## Readme_Legend_Revision_History
Revision History
Date | Revision | Description
2021-10-04 | 0.1 | Draft
2022-09-30 | 0.2 | Updated PMIC_BBAT voltage range and description
" | " | Updated GND pin 217 (MODULE_ID) description
" | " | Updated on-module I2C pull-ups except for I2C0 to be 2.2kΩ
" | " | Updated column for Orin carrier board to cover features not covered by the Xavier NX carrier board column.
" | " | Updated descriptions for UART0_TXD/RTS and UART1_TXD which are associated with SoC straps to indicate they support output only mode even when used as GPIOs.
" | " | Corrected Pin Type for PCIE1_CLKREQ* / RST*
" | " | Updated description for CLK_32K_OUT pin to require a buffer if used on carrier board.
" | " | Updated to cover both Jetson Orin NX and Jetson Orin Nano modules.
" | " | Updated POWER_EN and pin 217 (GND / Module ID strap) Usage/Description
" | " | Updated Pin type for VDD_IN to cover both legacy and advanced VDD_IN options.
2023-04-06 | 0.3 | Corrected Orin signal names for USB 2.0 pins.
" | " | Corrected P/N swap for pins 52/54 for Orin Pin Name and for pins 227/229 in Usage/Desc.
" | " | Updated pin 239 (SYS_RESET*) Usage/Desc. to correct on-module pull-up value.
" | " | Updated pin 210 (CLK_32K_OUT) Usage/Desc. to indicate it is buffered on the module. Also updated direction.
" | " | Updated Power-on Reset states for PCIE[2:0] and USBSS[2:0] RX/TX pins and PCIE2_CLK pins.
" | " | Updated MPIO Pad Codes and Power-on Reset states for POWER_EN and SYS_RESET* pins.
" | " | Updated Power-on Reset states for UART0_TXD, UART0_RTS*, UART0_RTS, and UART1_TXD pins.
" | " | Removed Usage on Xavier NX carrier board column and updated Usage on Orin Module to be Usage on Orin Nano DevKit carrier board.
" | " | Added column for Verilog Pin Name (Verilog names are used in TRM)
" | " | Updated to have Orin Module Pin Names match reference design schematic symbol names.
" | " | Updated Orin Module Function column to only include functions where they differ (or are a subset) of the Module Pin Names.
Highlighting Legend | Green | Ground
| Red | Power
| Gray | Reserved (Must be left unconnected unless otherwise directed.)
Direction column | Output is from module. Input is to module. Bidir is for Bidirectional signals.
MPIO Pad Code | The MPIO Pad Codes are described in the Orin (SoC) Technical Reference Manual “Multi-Purpose I/O Pins and Pin Multiplexing (PinMux)” section for details
Power-on Reset State | pu | Internal pull-up enabled
| pd | Internal pull-down enabled
| z | Tristate
| 0 | Driven low
| 1 | Driven high

## Jetson_Orin_Module
Pin # (Odd_Even) | Function | Pin # | Orin Module Pin Name | Orin Module Function (Where different than Module Pin Name) | Orin Pin Name | Verilog Pin Name | Function #1 | Function #2 | Usage/Description | Usage on Jetson Orin Nano DevKit Carrier Board (P3768) | Direction | Pin Type | MPIO Pad Code | Power-on Reset State
100 | AUDIO01 | 199 | I2S0_SCLK |  | GP122 | SOC_GPIO41 | I2S | GPIO | I2S Audio Port 0 Clock | 40-pin Header | Bidir | CMOS – 1.8V | ST | pd
99 | AUDIO02 | 197 | I2S0_FS |  | GP125 | SOC_GPIO44 | I2S | GPIO | I2S Audio Port 0 Left/Right Clock | 40-pin Header | Bidir | CMOS – 1.8V | ST | pd
97 | AUDIO03 | 193 | I2S0_DOUT |  | GP123 | SOC_GPIO42 | I2S | GPIO | I2S Audio Port 0 Data Out | 40-pin Header | Bidir | CMOS – 1.8V | ST | pd
98 | AUDIO04 | 195 | I2S0_DIN |  | GP124 | SOC_GPIO43 | I2S | GPIO | I2S Audio Port 0 Data In | 40-pin Header | Bidir | CMOS – 1.8V | ST | pd
243 | AUDIO05 | 226 | I2S1_SCLK |  | GP206_DAP4_CLK | DAP4_SCLK | I2S | GPIO | I2S Audio Port 1 Clock | M.2 Key E | Bidir | CMOS – 1.8V | ST | pd
242 | AUDIO06 | 224 | I2S1_FS |  | GP209_DAP4_FS | DAP4_FS | I2S | GPIO | I2S Audio Port 1 Left/Right Clock | M.2 Key E | Bidir | CMOS – 1.8V | ST | pd
240 | AUDIO07 | 220 | I2S1_DOUT |  | GP207_DAP4_DOUT | DAP4_DOUT | I2S | GPIO | I2S Audio Port 1 Data Out | M.2 Key E | Bidir | CMOS – 1.8V | ST | pd
241 | AUDIO08 | 222 | I2S1_DIN |  | GP208_DAP4_DIN | DAP4_DIN | I2S | GPIO | I2S Audio Port 1 Data In | M.2 Key E | Bidir | CMOS – 1.8V | ST | pd
188 | Camera01 | 116 | CAM0_MCLK |  | GP52_CLK1 | EXTPERIPH1_CLK | Clock | GPIO | Camera 0 Reference Clock | Camera #0 | Bidir | CMOS – 1.8V | ST | pd
187 | Camera02 | 114 | CAM0_PWDN |  | GP121_UART4_CTS_N | UART4_CTS | GPIO | − | Camera 0 Powerdown or GPIO | Camera #0 | Bidir | CMOS – 1.8V | ST | pu
191 | Camera03 | 122 | CAM1_MCLK |  | GP53_CLK2 | EXTPERIPH2_CLK | Clock | GPIO | Camera 1 Reference Clock | Camera #1 | Bidir | CMOS – 1.8V | ST | pd
190 | Camera04 | 120 | CAM1_PWDN |  | GP161_SPI5_CLK | SPI5_SCK | GPIO | − | Camera 1 Powerdown or GPIO | Camera #1 | Bidir | CMOS – 1.8V | ST | pd
73 | CAN01 | 145 | RSVD (CAN_TX) | CAN_TX | GP17_CAN0_DOUT | CAN0_DOUT | CAN | GPIO | CAN Transmit | CAN Header (optional) | Bidir | CMOS – 3.3V | CZ | z
72 | CAN02 | 143 | RSVD (CAN_RX) | CAN_RX | GP18_CAN0_DIN | CAN0_DIN | CAN | GPIO | CAN Receive | CAN Header (optional) | Bidir | CMOS – 3.3V | CZ | z
135 | CSI01 | 10 | CSI0_CLK_N |  | HS_CSI0_CLK_N | CSI_A_CLK_N | CSI | − | Camera, CSI 0 Clock– | − | Input | MIPI D-PHY | − | z
136 | CSI02 | 12 | CSI0_CLK_P |  | HS_CSI0_CLK_P | CSI_A_CLK_P | CSI | − | Camera, CSI 0 Clock+ | − | Input | MIPI D-PHY | − | z
132 | CSI03 | 4 | CSI0_D0_N |  | HS_CSI0_D0_N | CSI_A_D0_N | CSI | − | Camera, CSI 0 Data 0– | Camera #0 | Input | MIPI D-PHY | − | z
133 | CSI04 | 6 | CSI0_D0_P |  | HS_CSI0_D0_P | CSI_A_D0_P | CSI | − | Camera, CSI 0 Data 0+ | Camera #0 | Input | MIPI D-PHY | − | z
138 | CSI05 | 16 | CSI0_D1_N |  | HS_CSI0_D1_N | CSI_A_D1_N | CSI | − | Camera, CSI 0 Data 1– | Camera #0 | Input | MIPI D-PHY | − | z
139 | CSI06 | 18 | CSI0_D1_P |  | HS_CSI0_D1_P | CSI_A_D1_P | CSI | − | Camera, CSI 0 Data 1+ | Camera #0 | Input | MIPI D-PHY | − | z
5 | CSI07 | 9 | RSVD (CSI1_CLK_N) | CSI1_CLK_N | HS_CSI1_CLK_N | CSI_B_CLK_N | CSI | − | Camera, CSI 1 Clock– | Camera #0 | Input | MIPI D-PHY | − | z
6 | CSI08 | 11 | RSVD (CSI1_CLK_P) | CSI1_CLK_P | HS_CSI1_CLK_P | CSI_B_CLK_P | CSI | − | Camera, CSI 1 Clock+ | Camera #0 | Input | MIPI D-PHY | − | z
2 | CSI09 | 3 | CSI1_D0_N |  | HS_CSI1_D0_N | CSI_B_D0_N | CSI | − | Camera, CSI 1 Data 0– | Camera #0 | Input | MIPI D-PHY | − | z
3 | CSI10 | 5 | CSI1_D0_P |  | HS_CSI1_D0_P | CSI_B_D0_P | CSI | − | Camera, CSI 1 Data 0+ | Camera #0 | Input | MIPI D-PHY | − | z
8 | CSI11 | 15 | CSI1_D1_N |  | HS_CSI1_D1_N | CSI_B_D1_N | CSI | − | Camera, CSI 1 Data 1– | Camera #0 | Input | MIPI D-PHY | − | z
9 | CSI12 | 17 | CSI1_D1_P |  | HS_CSI1_D1_P | CSI_B_D1_P | CSI | − | Camera, CSI 1 Data 1+ | Camera #0 | Input | MIPI D-PHY | − | z
144 | CSI13 | 28 | CSI2_CLK_N |  | HS_CSI2_CLK_N | CSI_C_CLK_N | CSI | − | Camera, CSI 2 Clock– | Camera #1 | Input | MIPI D-PHY | − | z
145 | CSI14 | 30 | CSI2_CLK_P |  | HS_CSI2_CLK_P | CSI_C_CLK_P | CSI | − | Camera, CSI 2 Clock+ | Camera #1 | Input | MIPI D-PHY | − | z
141 | CSI15 | 22 | CSI2_D0_N |  | HS_CSI2_D0_N | CSI_C_D0_N | CSI | − | Camera, CSI 2 Data 0– | Camera #1 | Input | MIPI D-PHY | − | z
142 | CSI16 | 24 | CSI2_D0_P |  | HS_CSI2_D0_P | CSI_C_D0_P | CSI | − | Camera, CSI 2 Data 0+ | Camera #1 | Input | MIPI D-PHY | − | z
147 | CSI17 | 34 | CSI2_D1_N |  | HS_CSI2_D1_N | CSI_C_D1_N | CSI | − | Camera, CSI 2 Data 1– | Camera #1 | Input | MIPI D-PHY | − | z
148 | CSI18 | 36 | CSI2_D1_P |  | HS_CSI2_D1_P | CSI_C_D1_P | CSI | − | Camera, CSI 2 Data 1+ | Camera #1 | Input | MIPI D-PHY | − | z
14 | CSI19 | 27 | CSI3_CLK_N |  | HS_CSI3_CLK_N | CSI_D_CLK_N | CSI | − | Camera, CSI 3 Clock– | − | Input | MIPI D-PHY | − | z
15 | CSI20 | 29 | CSI3_CLK_P |  | HS_CSI3_CLK_P | CSI_D_CLK_P | CSI | − | Camera, CSI 3 Clock+ | − | Input | MIPI D-PHY | − | z
11 | CSI21 | 21 | CSI3_D0_N |  | HS_CSI3_D0_N | CSI_D_D0_N | CSI | − | Camera, CSI 3 Data 0– | Camera #1 | Input | MIPI D-PHY | − | z
12 | CSI22 | 23 | CSI3_D0_P |  | HS_CSI3_D0_P | CSI_D_D0_P | CSI | − | Camera, CSI 3 Data 0+ | Camera #1 | Input | MIPI D-PHY | − | z
17 | CSI23 | 33 | CSI3_D1_N |  | HS_CSI3_D1_N | CSI_D_D1_N | CSI | − | Camera, CSI 3 Data 1– | Camera #1 | Input | MIPI D-PHY | − | z
18 | CSI24 | 35 | CSI3_D1_P |  | HS_CSI3_D1_P | CSI_D_D1_P | CSI | − | Camera, CSI 3 Data 1+ | Camera #1 | Input | MIPI D-PHY | − | z
32 | DP_HDMI12 | 63 | DP1_TXD0_N (HDMI_TXD2_N) |  | HS_DISP0_HDMI_D2_DP0_N | HDMI_DP0_TXDN2 | HDMI/DP/eDP | − | DisplayPort 1 Lane 0 or HDMI Lane 2– | DP Connector | Output | HDMI / DP | − | z
33 | DP_HDMI13 | 65 | DP1_TXD0_P (HDMI_TXD2_P) |  | HS_DISP0_HDMI_D2_DP0_P | HDMI_DP0_TXDP2 | HDMI/DP/eDP | − | DisplayPort 1 Lane 0 or HDMI Lane 2+ | DP Connector | Output | HDMI / DP | − | z
35 | DP_HDMI14 | 69 | DP1_TXD1_N (HDMI_TXD1_N) |  | HS_DISP0_HDMI_D1_DP1_N | HDMI_DP0_TXDN1 | HDMI/DP/eDP | − | DisplayPort 1 or HDMI Lane 1– | DP Connector | Output | HDMI / DP | − | z
36 | DP_HDMI15 | 71 | DP1_TXD1_P (HDMI_TXD1_P) |  | HS_DISP0_HDMI_D1_DP1_P | HDMI_DP0_TXDP1 | HDMI/DP/eDP | − | DisplayPort 1 or HDMI Lane 1+ | DP Connector | Output | HDMI / DP | − | z
38 | DP_HDMI16 | 75 | DP1_TXD2_N (HDMI_TXD0_N) |  | HS_DISP0_HDMI_D0_DP2_N | HDMI_DP0_TXDN0 | HDMI/DP/eDP | − | DisplayPort 1 Lane 2– or HDMI Lane 0– | DP Connector | Output | HDMI / DP | − | z
39 | DP_HDMI17 | 77 | DP1_TXD2_P (HDMI_TXD0_P) |  | HS_DISP0_HDMI_D0_DP2_P | HDMI_DP0_TXDP0 | HDMI/DP/eDP | − | DisplayPort 1 Lane 2+ or HDMI Lane 0+ | DP Connector | Output | HDMI / DP | − | z
41 | DP_HDMI18 | 81 | DP1_TXD3_N (HDMI_TXC_N) |  | HS_DISP0_HDMI_CK_DP3_N | HDMI_DP0_TXDN3 | HDMI/DP/eDP | − | DisplayPort 1 Lane 3– or HDMI Clk Lane– | DP Connector | Output | HDMI / DP | − | z
42 | DP_HDMI19 | 83 | DP1_TXD3_P (HDMI_TXC_P) |  | HS_DISP0_HDMI_CK_DP3_P | HDMI_DP0_TXDP3 | HDMI/DP/eDP | − | DisplayPort 1 Lane 3+ or HDMI Clk Lane+ | DP Connector | Output | HDMI / DP | − | z
179 | DP_HDMI20 | 98 | DP1_AUX_N (HDMI_DDC_SDA) |  | SF_DPAUX01_N | DP_AUX_CH0_N | HDMI/DP/eDP | − | Display Port 1 Aux– or HDMI DDC SDA | DP Connector | Bidir | eDP/DP AUX or Open-Drain, 1.8V (3.3V tolerant - DDC) | DP_AUX | z
180 | DP_HDMI21 | 100 | DP1_AUX_P (HDMI_DDC_SCL) |  | SF_DPAUX01_P | DP_AUX_CH0_P | HDMI/DP/eDP | − | Display Port 1 Aux+ or HDMI DDC SCL | DP Connector | Bidir | eDP/DP AUX or Open-Drain, 1.8V (3.3V tolerant - DDC) | DP_AUX | z
178 | DP_HDMI22 | 96 | DP1_HPD (HDMI_HPD) |  | GP74_HPD0_N | DP_AUX_CH0_HPD | HDMI/DP/eDP | GPIO | Display Port 1 or HDMI Hot Plug Detect. Must be active high for DP. For HDMI, the polarity can be changed in SW. | DP Connector | Bidir | CMOS – 1.8V | DD | z
177 | DP_HDMI23 | 94 | HDMI_CEC |  | GP05_HDMI_CEC | HDMI_CEC | HDMI | GPIO | HDMI CEC. 10kΩ pull-up to 1.8V on the module. | − | Bidir | Open Drain, 1.8V | DD | z
222 | ETHERNET01 | 184 | GBE_MDI0_N |  | − | − | GbE | − | GbE Transformer Data 0– | Ethernet | Bidir | MDI | − | −
223 | ETHERNET02 | 186 | GBE_MDI0_P |  | − | − | GbE | − | GbE Transformer Data 0+ | Ethernet | Bidir | MDI | − | −
225 | ETHERNET03 | 190 | GBE_MDI1_N |  | − | − | GbE | − | GbE Transformer Data 1– | Ethernet | Bidir | MDI | − | −
226 | ETHERNET04 | 192 | GBE_MDI1_P |  | − | − | GbE | − | GbE Transformer Data 1+ | Ethernet | Bidir | MDI | − | −
228 | ETHERNET05 | 196 | GBE_MDI2_N |  | − | − | GbE | − | GbE Transformer Data 2– | Ethernet | Bidir | MDI | − | −
229 | ETHERNET06 | 198 | GBE_MDI2_P |  | − | − | GbE | − | GbE Transformer Data 2+ | Ethernet | Bidir | MDI | − | −
231 | ETHERNET07 | 202 | GBE_MDI3_N |  | − | − | GbE | − | GbE Transformer Data 3– | Ethernet | Bidir | MDI | − | −
232 | ETHERNET08 | 204 | GBE_MDI3_P |  | − | − | GbE | − | GbE Transformer Data 3+ | Ethernet | Bidir | MDI | − | −
224 | ETHERNET09 | 188 | GBE_LED_LINK |  | − | − | GbE | − | Ethernet Link LED (Green) | Ethernet | Output | − | − | −
227 | ETHERNET10 | 194 | GBE_LED_ACT |  | − | − | GbE | − | Ethernet Activity LED (Yellow) | Ethernet | Output | − | − | −
44 | GPIO00 | 87 | GPIO00 (USB_VBUS_EN0) |  | GP45_USB_VBUS_EN0 | USB_VBUS_EN0 | USB_PWR | GPIO | USB Power enable #0 or GPIO #0 | Type C Controller | Bidir | Open-Drain, 1.8V (3.3V tolerant, back-drive capable to 1.8V) | DD | 0
189 | GPIO01 | 118 | GPIO01 (CLK) |  | GP65 | SOC_GPIO32 | GPIO | CLK | GPIO #1 or General Purpose Clock #1 | 40-pin Header | Bidir | CMOS – 1.8V | DD | pd
192 | GPIO02 | 124 | GPIO02 |  | GP58 | SOC_GPIO25 | GPIO | − | GPIO #2 | M.2 Key E | Bidir | CMOS – 1.8V | DD | pd
193 | GPIO03 | 126 | GPIO03 |  | GP06_SPI2_CLK | SPI2_SCK | GPIO |  | GPIO #3 | M.2 Key E | Bidir | CMOS – 1.8V | DD | pd
64 | GPIO04 | 127 | GPIO04 |  | GP07_SPI2_MISO | SPI2_MISO | GPIO |  | GPIO #4 | 12-pin Button Header | Bidir | CMOS – 1.8V | DD | pd
194 | GPIO05 | 128 | GPIO05 |  | GP08_SPI2_MOSI | SPI2_MOSI | GPIO |  | GPIO #5 | M.2 Key E | Bidir | CMOS – 1.8V | DD | pd
195 | GPIO06 | 130 | GPIO06 |  | GP09_SPI2_CS_N | SPI2_CS0 | GPIO |  | GPIO #6 | Camera Mux | Bidir | CMOS – 1.8V | DD | z
233 | GPIO07 | 206 | GPIO07 (PWM) |  | GP113_PWM7 | SOC_GPIO19 | GPIO | PWM | GPIO #7 or Pulse Width Modulator | 40-pin Header | Bidir | CMOS – 1.8V | ST | z
234 | GPIO08 | 208 | GPIO08 |  | GP62 | SOC_GPIO29 | Fan Tach | GPIO | GPIO #8 | Fan Tach | Bidir | CMOS – 1.8V | DD | pd
106 | GPIO09 | 211 | GPIO09 (AUD_MCLK) |  | GP167 | SOC_GPIO59 | GPIO | AUD_MCLK | GPIO #9 or Audio Codec Master Clock | 40-pin Header | Bidir | CMOS – 1.8V | ST | pd
236 | GPIO10 | 212 | GPIO10 |  | GP02 | AO_RETENTION_N | GPIO | − | GPIO #10 | M.2 Key E | Bidir | CMOS – 1.8V | DD | z
238 | GPIO11 | 216 | GPIO11 (CLK) |  | GP66 | SOC_GPIO33 | GPIO | CLK | GPIO #11 or General Purpose Clock #2 | 40-pin Header | Bidir | CMOS – 1.8V | DD | pd
239 | GPIO12 | 218 | GPIO12 |  | GP88_PWM1 | SOC_GPIO39 | GPIO | PWM | GPIO #12 or Pulse Width Modulator | 40-pin Header | Bidir | CMOS – 1.8V | ST | z
244 | GPIO13 | 228 | GPIO13 (PWM) |  | GP115 | SOC_GPIO21 | GPIO | PWM | GPIO #13 or Pulse Width Modulator | 40-pin Header | Bidir | CMOS – 1.8V | ST | z
245 | GPIO14 | 230 | GPIO14 (PWM) |  | GP31_PWM3 | GP_PWM3 | GPIO | PWM | GPIO #14 or Pulse Width Modulator | Fan PWM | Bidir | CMOS – 1.8V | DD | z
107 | I2C01 | 213 | CAM_I2C_SCL |  | GP54_I2C3_CLK | CAM_I2C_SCL | I2C | GPIO | Camera I2C Clock. 2.2kΩ pull-up to 3.3V on the module. | Mux to Camera Conn. | Bidir | Open Drain – 3.3V | DD | z
108 | I2C02 | 215 | CAM_I2C_SDA |  | GP55_I2C3_DAT | CAM_I2C_SDA | I2C | GPIO | Camera I2C Data. 2.2kΩ pull-up to 3.3V on the module. | Mux to Camera Conn. | Bidir | Open Drain – 3.3V | DD | z
93 | I2C03 | 185 | I2C0_SCL |  | GP13_I2C2_CLK | GEN2_I2C_SCL | I2C | GPIO | General I2C 0 Clock. 1.5kΩ pull-up to 3.3V on module. | 40-pin Header | Bidir | Open Drain – 3.3V | DD | z
94 | I2C04 | 187 | I2C0_SDA |  | GP14_I2C2_DAT | GEN2_I2C_SDA | I2C | GPIO | General I2C 0 Data. 1.5kΩ pull-up to 3.3V on the module. | 40-pin Header | Bidir | Open Drain – 3.3V | DD | z
95 | I2C05 | 189 | I2C1_SCL |  | GP15_I2C8_CLK | GEN8_I2C_SCL | I2C | GPIO | General I2C 1 Clock. 2.2kΩ pull-up to 3.3V on the module. | 40-pin Header | Bidir | Open Drain – 3.3V | DD | z
96 | I2C06 | 191 | I2C1_SDA |  | GP16_I2C8_DAT | GEN8_I2C_SDA | I2C | GPIO | General I2C 1 Data. 2.2kΩ pull-up to 3.3V on the module. | 40-pin Header | Bidir | Open Drain – 3.3V | DD | z
246 | I2C07 | 232 | I2C2_SCL |  | GP126_I2C1_CLK | GEN1_I2C_SCL | I2C | GPIO | General I2C 2 Clock. 2.2kΩ pull-up to 1.8V on the module. | EEPROM | Bidir | Open Drain – 1.8V | DD | z
247 | I2C08 | 234 | I2C2_SDA |  | GP127_I2C1_DAT | GEN1_I2C_SDA | I2C | GPIO | General I2C 2 Data. 2.2kΩ pull-up to 1.8V on the module. | EEPROM | Bidir | Open Drain – 1.8V | DD | z
66 | PCIE01 | 131 | PCIE0_RX0_N |  | HS_UPHY0_L4_RX_N | PEX_RX4N | PCIe | − | PCIe 0 Receive 0– (PCIe Ctrl #4 Lane 0) | M.2 Key M (J11) | Input | PCIe PHY | − | −
67 | PCIE02 | 133 | PCIE0_RX0_P |  | HS_UPHY0_L4_RX_P | PEX_RX4P | PCIe | − | PCIe 0 Receive 0+ (PCIe Ctrl #4 Lane 0) | M.2 Key M (J11) | Input | PCIe PHY | − | −
69 | PCIE03 | 137 | PCIE0_RX1_N |  | HS_UPHY0_L5_RX_N | PEX_RX5N | PCIe | − | PCIe 0 Receive 1– (PCIe Ctrl #4 Lane 1) | M.2 Key M (J11) | Input | PCIe PHY | − | −
70 | PCIE04 | 139 | PCIE0_RX1_P |  | HS_UPHY0_L5_RX_P | PEX_RX5P | PCIe | − | PCIe 0 Receive 1+ (PCIe Ctrl #4 Lane 1) | M.2 Key M (J11) | Input | PCIe PHY | − | −
75 | PCIE05 | 149 | PCIE0_RX2_N |  | HS_UPHY0_L6_RX_N | PEX_RX6N | PCIe | − | PCIe 0 Receive 2– (PCIe Ctrl #4 Lane 2) | M.2 Key M (J11) | Input | PCIe PHY | − | −
76 | PCIE06 | 151 | PCIE0_RX2_P |  | HS_UPHY0_L6_RX_P | PEX_RX6P | PCIe | − | PCIe 0 Receive 2+ (PCIe Ctrl #4 Lane 2) | M.2 Key M (J11) | Input | PCIe PHY | − | −
78 | PCIE07 | 155 | PCIE0_RX3_N |  | HS_UPHY0_L7_RX_N | PEX_RX7N | PCIe | − | PCIe 0 Receive 3– (PCIe Ctrl #4 Lane 3) | M.2 Key M (J11) | Input | PCIe PHY | − | −
79 | PCIE08 | 157 | PCIE0_RX3_P |  | HS_UPHY0_L7_RX_P | PEX_RX7P | PCIe | − | PCIe 0 Receive 3+ (PCIe Ctrl #4 Lane 3) | M.2 Key M (J11) | Input | PCIe PHY | − | −
197 | PCIE09 | 134 | PCIE0_TX0_N |  | HS_UPHY0_L4_TX_N | PEX_TX4N | PCIe | − | PCIe 0 Transmit 0– (PCIe Ctrl #4 Lane 0) | M.2 Key M (J11) | Output | PCIe PHY | − | −
198 | PCIE10 | 136 | PCIE0_TX0_P |  | HS_UPHY0_L4_TX_P | PEX_TX4P | PCIe | − | PCIe 0 Transmit 0+ (PCIe Ctrl #4 Lane 0) | M.2 Key M (J11) | Output | PCIe PHY | − | −
200 | PCIE11 | 140 | PCIE0_TX1_N |  | HS_UPHY0_L5_TX_N | PEX_TX5N | PCIe | − | PCIe 0 Transmit 1– PCIe Ctrl #4 Lane 1) | M.2 Key M (J11) | Output | PCIe PHY | − | −
201 | PCIE12 | 142 | PCIE0_TX1_P |  | HS_UPHY0_L5_TX_P | PEX_TX5P | PCIe | − | PCIe 0 Transmit 1+ (PCIe Ctrl #4 Lane 1) | M.2 Key M (J11) | Output | PCIe PHY | − | −
204 | PCIE13 | 148 | PCIE0_TX2_N |  | HS_UPHY0_L6_TX_N | PEX_TX6N | PCIe | − | PCIe 0 Transmit 2– (PCIe Ctrl #4 Lane 2) | M.2 Key M (J11) | Output | PCIe PHY | − | −
205 | PCIE14 | 150 | PCIE0_TX2_P |  | HS_UPHY0_L6_TX_P | PEX_TX6P | PCIe | − | PCIe 0 Transmit 2+ (PCIe Ctrl #4 Lane 2) | M.2 Key M (J11) | Output | PCIe PHY | − | −
207 | PCIE15 | 154 | PCIE0_TX3_N |  | HS_UPHY0_L7_TX_N | PEX_TX7N | PCIe | − | PCIe 0 Transmit 3– (PCIe Ctrl #4 Lane 3) | M.2 Key M (J11) | Output | PCIe PHY | − | −
208 | PCIE16 | 156 | PCIE0_TX3_P |  | HS_UPHY0_L7_TX_P | PEX_TX7P | PCIe | − | PCIe 0 Transmit 3+ (PCIe Ctrl #4 Lane 3) | M.2 Key M (J11) | Output | PCIe PHY | − | −
91 | PCIE17 | 181 | PCIE0_RST* |  | GP184_PCIE4_RST_N | PEX_L4_RST_N | PCIe | GPIO | PCIe 0 Reset (PCIe Ctrl #4). 4.7kΩ pull-up to 3.3V on the module. Output when module is Root Port or input when module is Endpoint. | M.2 Key M (J11) | Bidir | Open Drain 3.3V | DD | 0
220 | PCIE18 | 180 | PCIE0_CLKREQ* |  | GP183_PCIE4_CLKREQ_N | PEX_L4_CLKREQ_N | PCIe | GPIO | PCIE 0 Clock Request (PCIe Ctrl #4). 47kΩ pull-up to 3.3V on the module. Input when module is Root Port or output when module is Endpoint. | M.2 Key M (J11) | Bidir | Open Drain 3.3V | DD | z
210 | PCIE19 | 160 | PCIE0_CLK_N |  | SF_PCIE4_CLK_N & HS_UPHY0_REFCLK1_N | PEX_CLK4N | PCIe | − | PCIe #0 Reference Clock- controlled by on-module mux by SoC GP21. When GP21 is low, SF_PCIE4_CLK is selected (reference clock when module is Root Port). When GP21 is high, HS_UPHY0_REFCLK2_IN is selected (reference clock input when module is an Endpoint). | M.2 Key M (J11) | Bidir | PCIe PHY | − | 0
211 | PCIE20 | 162 | PCIE0_CLK_P |  | SF_PCIE4_CLK_P & HS_UPHY0_REFCLK1_P | PEX_CLK4P | PCIe | − | PCIe #0 Reference Clock+ controlled by on-module mux by SoC GP21. When GP21 is low, SF_PCIE4_CLK is selected (reference clock when module is Root Port). When GP21 is high, HS_UPHY0_REFCLK2_IN is selected (reference clock input when module is an Endpoint). | M.2 Key M (J11) | Bidir | PCIe PHY | − | 0
84 | PCIE21 | 167 | PCIE1_RX0_N |  | HS_UPHY0_L3_RX_N | PEX_RX3N | PCIe | − | PCIe 1 Receive 0– (PCIe Ctrl #1 Lane 0) | M.2 Key E | Input | PCIe PHY | − | −
85 | PCIE22 | 169 | PCIE1_RX0_P |  | HS_UPHY0_L3_RX_P | PEX_RX3P | PCIe | − | PCIe 1 Receive 0+ (PCIe Ctrl #1 Lane 0) | M.2 Key E | Input | PCIe PHY | − | −
216 | PCIE23 | 172 | PCIE1_TX0_N |  | HS_UPHY0_L3_TX_N | PEX_TX3N | PCIe | − | PCIe 1 Transmit 0– (PCIe Ctrl #1 Lane 0) | M.2 Key E | Output | PCIe PHY | − | −
217 | PCIE24 | 174 | PCIE1_TX0_P |  | HS_UPHY0_L3_TX_P | PEX_TX3P | PCIe | − | PCIe 1 Transmit 0+ (PCIe Ctrl #1 Lane 0) | M.2 Key E | Output | PCIe PHY | − | −
92 | PCIE25 | 183 | PCIE1_RST* |  | GP178_PCIE1_RST_N | PEX_L1_RST_N | PCIe | GPIO | PCIe 1 Reset (PCIe Ctrl #1). 4.7kΩ pull-up to 3.3V on the module. | M.2 Key E | Bidir | Open Drain 3.3V | DD | 0
221 | PCIE26 | 182 | PCIE1_CLKREQ* |  | GP177_PCIE1_CLKREQ_N | PEX_L1_CLKREQ_N | PCIe | GPIO | PCIE 1 Clock Request (PCIe Ctrl #1). 47kΩ pull-up to 3.3V on the module. | M.2 Key E | Bidir | Open Drain 3.3V | DD | z
87 | PCIE27 | 173 | PCIE1_CLK_N |  | SF_PCIE1_CLK_N | PEX_CLK1N | PCIe | − | PCIe 1 Reference Clock– (PCIe Ctrl #1) | M.2 Key E | Output | PCIe PHY | − | 0
88 | PCIE28 | 175 | PCIE1_CLK_P |  | SF_PCIE1_CLK_P | PEX_CLK1P | PCIe | − | PCIe 1 Reference Clock+ (PCIe Ctrl #1) | M.2 Key E | Output | PCIe PHY | − | 0
90 | PCIE29 | 179 | PCIE_WAKE* |  | GP185_PCIE_WAKE_N | PEX_WAKE_N | PCIe | GPIO | PCIe Wake. 47kΩ pull-up to 3.3V on the module. | M.2 Key M (J24) | Bidir | Open Drain 3.3V | DD | pd
150 | PCIE30 | 40 | CSI4_D2_N (PCIE2_RX0_N) | PCIE2_RX0_N | HS_UPHY2_L0_RX_N | UPHY2_RX0N | PCIe | − | PCIe 2 Receive 0– (PCIe Ctrl #7 Lane 0) | M.2 Key M (J24) | Input | PCIe PHY | − | −
151 | PCIE31 | 42 | CSI4_D2_P (PCIE2_RX0_P) | PCIE2_RX0_P | HS_UPHY2_L0_RX_P | UPHY2_RX0P | PCIe | − | PCIe 2 Receive 0+ (PCIe Ctrl #7 Lane 0) | M.2 Key M (J24) | Input | PCIe PHY | − | −
159 | PCIE32 | 58 | CSI4_D1_N (PCIE2_RX1_N) | PCIE2_RX1_N (PCIE3_RX0_N) | HS_UPHY2_L1_RX_N | UPHY2_RX1N | PCIe | − | PCIe 2 Receive 1– (PCIe Ctrl #7 Lane 1) or PCIe 3 Receive 0– (PCIe Ctrl #9 Lane 0) | M.2 Key M (J24) | Output | PCIe PHY | − | −
160 | PCIE33 | 60 | CSI4_D1_P (PCIE2_RX1_P) | PCIE2_RX1_P (PCIE3_RX0_P) | HS_UPHY2_L1_RX_P | UPHY2_RX1P | PCIe | − | PCIe 2 Receive 1+ (PCIe Ctrl #7 Lane 1) or PCIe 3 Receive 0+ (PCIe Ctrl #9 Lane 0) | M.2 Key M (J24) | Output | PCIe PHY | − | −
153 | PCIE34 | 46 | CSI4_D0_N (PCIE2_TX0_N) | PCIE2_TX0_N | HS_UPHY2_L0_TX_N | UPHY2_TX0N | PCIe | − | PCIe 2 Transmit 0– (PCIe Ctrl #7 Lane 0) | M.2 Key M (J24) | Output | PCIe PHY | − | −
154 | PCIE35 | 48 | CSI4_D0_P (PCIE2_TX0_P) | PCIE2_TX0_P | HS_UPHY2_L0_TX_P | UPHY2_TX0P | PCIe | − | PCIe 2 Transmit 0+ (PCIe Ctrl #7 Lane 0) | M.2 Key M (J24) | Output | PCIe PHY | − | −
162 | PCIE36 | 64 | CSI4_D3_N (PCIE2_TX1_N) | PCIE2_TX1_N (PCIE3_TX0_N) | HS_UPHY2_L1_TX_N | UPHY2_TX1N | PCIe | − | PCIe 2 Transmit 1– (PCIe Ctrl #7 Lane 1) or PCIe 3 Transmit 0– (PCIe Ctrl #9 Lane 0) | M.2 Key M (J24) | Output | PCIe PHY | − | −
163 | PCIE37 | 66 | CSI4_D3_P (PCIE2_TX1_P) | PCIE2_TX1_P (PCIE3_TX0_P) | HS_UPHY2_L1_TX_P | UPHY2_TX1P | PCIe | − | PCIe 2 Transmit 1+ (PCIe Ctrl #7 Lane 1) or PCIe 3 Transmit 0+ (PCIe Ctrl #9 Lane 0) | M.2 Key M (J24) | Output | PCIe PHY | − | −
156 | PCIE38 | 52 | CSI4_CLK_N (PCIE2_CLK_N) | PCIE2_CLK_N | SF_PCIE7_CLK_N | PEX_CLK7N | PCIe | − | PCIe 2 Reference Clock– (PCIe Ctrl #7) | M.2 Key M (J24) | Input | PCIe PHY | − | 0
157 | PCIE39 | 54 | CSI4_CLK_P (PCIE2_CLK_P) | PCIE2_CLK_P | SF_PCIE7_CLK_P | PEX_CLK7P | PCIe | − | PCIe 2 Reference Clock+ (PCIe Ctrl #7) | M.2 Key M (J24) | Input | PCIe PHY | − | 0
110 | PCIE40 | 219 | SDMMC_DAT0 (PCIE2_RST) | PCIE2_RST* | GP188_PCIE7_RST_N | PEX_L7_RST_N | PCIe | GPIO | PCIe 2 Reset (PCIe Ctrl #7). 4.7kΩ pull-up to 3.3V on the module. | M.2 Key M (J24) | Bidir | Open Drain 3.3V | DD | 0
111 | PCIE41 | 221 | SDMMC_DAT1 (PCIE2_CLKREQ) | PCIE2_CLKREQ* | GP187_PCIE7_CLKREQ_N | PEX_L7_CLKREQ_N | PCIe | GPIO | PCIE 2 Clock Request (PCIe Ctrl #7). 47kΩ pull-up to 3.3V on the module. | M.2 Key M (J24) | Bidir | Open Drain 3.3V | DD | z
114 | PCIE42 | 227 | SDMMC_CMD (PCIE3_CLK_N) | PCIE3_CLK_N | SF_PCIE9_CLK_N | PEX_CLK9N | PCIe | − | PCIe 3 Reference Clock- (PCIe Ctrl #9) | M.2 Key M (J24) | Output | PCIe PHY | − | 0
115 | PCIE43 | 229 | SDMMC_CLK (PCIE3_CLK_P) | PCIE3_CLK_P | SF_PCIE9_CLK_P | PEX_CLK9P | PCIe | − | PCIe 3 Reference Clock+ (PCIe Ctrl #9) | M.2 Key M (J24) | Output | PCIe PHY | − | 0
112 | PCIE44 | 223 | SDMMC_DAT2 (PCIE3_RST) | PCIE3_RST* | GP192_PCIE9_RST_N | PEX_L9_RST_N | PCIe | GPIO | PCIe 3 Reset (PCIe Ctrl #9). 4.7kΩ pull-up to 3.3V on the module. | M.2 Key M (J24) | Bidir | Open Drain 3.3V | DD | 0
113 | PCIE45 | 225 | SDMMC_DAT3 (PCIE3_CLKREQ) | PCIE3_CLKREQ* | GP191_PCIE9_CLKREQ_N | PEX_L9_CLKREQ_N | PCIe | GPIO | PCIE 3 Clock Request (PCIe Ctrl #9). 47kΩ pull-up to 3.3V on the module. | M.2 Key M (J24) | Bidir | Open Drain 3.3V | DD | z
46 | SPI01 | 91 | SPI0_SCK |  | GP47_SPI1_CLK | SPI1_SCK | SPI | GPIO | SPI 0 Clock | 40-pin Header | Bidir | CMOS – 1.8V | dd | pd
45 | SPI02 | 89 | SPI0_MOSI |  | GP49_SPI1_MOSI | SPI1_MOSI | SPI | GPIO | SPI 0 Master Out / Slave In | 40-pin Header | Bidir | CMOS – 1.8V | dd | pd
47 | SPI03 | 93 | SPI0_MISO |  | GP48_SPI1_MISO | SPI1_MISO | SPI | GPIO | SPI 0 Master In / Slave Out | 40-pin Header | Bidir | CMOS – 1.8V | dd | pd
48 | SPI04 | 95 | SPI0_CS0* |  | GP50_SPI1_CS0_N | SPI1_CS0 | SPI | GPIO | SPI 0 Chip Select 0 | 40-pin Header | Bidir | CMOS – 1.8V | dd | z
49 | SPI05 | 97 | SPI0_CS1* |  | GP51_SPI1_CS1_N | SPI1_CS1 | SPI | GPIO | SPI 0 Chip Select 1 | 40-pin Header | Bidir | CMOS – 1.8V | dd | z
183 | SPI06 | 106 | SPI1_SCK |  | GP36_SPI3_CLK | SPI3_SCK | SPI | GPIO | SPI 1 Clock | 40-pin Header | Bidir | CMOS – 1.8V | dd | pd
182 | SPI07 | 104 | SPI1_MOSI |  | GP38_SPI3_MOSI | SPI3_MOSI | SPI | GPIO | SPI 1 Master Out / Slave In | 40-pin Header | Bidir | CMOS – 1.8V | dd | pd
184 | SPI08 | 108 | SPI1_MISO |  | GP37_SPI3_MISO | SPI3_MISO | SPI | GPIO | SPI 1 Master In / Slave Out | 40-pin Header | Bidir | CMOS – 1.8V | dd | pd
185 | SPI09 | 110 | SPI1_CS0* |  | GP39_SPI3_CS0_N | SPI3_CS0 | SPI | GPIO | SPI 1 Chip Select 0 | 40-pin Header | Bidir | CMOS – 1.8V | dd | z
186 | SPI10 | 112 | SPI1_CS1* |  | GP40_SPI3_CS1_N | SPI3_CS1 | SPI | GPIO | SPI 1 Chip Select 1 | 40-pin Header | Bidir | CMOS – 1.8V | dd | z
237 | SYSTEM_01 | 214 | FORCE_RECOVERY* |  | GP107_RECOVERY0_STRAP | SOC_GPIO13 | SYSTEM | − | Force Recovery strap pin. Held low when SYS_RESET* goes high (i.e. during power-on) places system in USB recovery mode. 10kΩ pull-up to 1.8V on the module. | 12-pin Button Header | Input | CMOS – 1.8V | ST | pu
250 | SYSTEM_02 | 240 | SLEEP/WAKE* |  | GP04 | POWER_ON | SYSTEM | − | Configured as GPIO for optional use to indicate the system should enter or exit sleep mode. 100kΩ pull-up to 1.8V on the module. | 12-pin Button Header, Button MCU | Input | CMOS – 5.0V | DD | pd
117 | SYSTEM_03 | 233 | SHUTDOWN_REQ* |  | − | − | SYSTEM | − | When driven/pulled low by the module, requests the carrier board to shut down. ~5kΩ pull-up to VDD_IN (5V) on the module. | Button MCU | Output | Open-drain – 5.0V | − | −
119 | SYSTEM_04 | 237 | POWER_EN |  | (PMIC EN0) | − | SYSTEM | − | Signal for module on/off: high level on, low level off. Connects to module power sequencer / PMIC power on/off control input through converter logic. POWER_EN is routed to a Schmitt trigger buffer on the module. A 100kΩ pulldown is on the module. | Button MCU | Input | Analog 5.0V | − | −
120 | SYSTEM_05 | 239 | SYS_RESET* |  | (PMIC output) SF_RST_N (via AND gate) | − | SYSTEM | − | Module Reset. Reset to the module when driven low by the carrier board. Used as carrier board supply enable when driven high by the module when module power sequence is complete. Used to ensure proper power on/off sequencing between module and carrier board supplies. 10kΩ pull-up to 1.8V on the module. | 12-pin Button Header, Button MCU | Bidir | Open Drain, 1.8V | − | −
219 | SYSTEM_06 | 178 | MOD_SLEEP* |  | SF_PWR_SOC_EN | SOC_PWR_REQ | SYSTEM | − | Module Sleep. When active (low), indicates module has gone to Sleep (SC7) mode. | 12-pin Button Header, Button MCU | Output | CMOS – 1.8V | ST | 1
235 | SYSTEM_07 | 210 | CLK_32K_OUT |  | SF_CLK32K | − | CLK_32K_OUT | − | Sleep/Suspend clock. Buffered on the module. | M.2 Key E | Output | CMOS – 1.8V | − | −
50 | UART01 | 99 | UART0_TXD |  | GP32_UART2_TXD | UART2_TX | UART | GPIO | UART #0 Transmit. Buffered on module to keep connected devices from affecting state of the pin during power-on as it is one of the SoC stap pins. Supports output only even if configured as GPIO. | M.2 Key E | Output | CMOS – 1.8V | DD | pd
51 | UART02 | 101 | UART0_RXD |  | GP33_UART2_RXD | UART2_RX | UART | GPIO | UART #0 Receive | M.2 Key E | Bidir | CMOS – 1.8V | DD | pd
52 | UART03 | 103 | UART0_RTS* |  | GP34_UART2_RTS_N | UART2_RTS | UART | GPIO | UART #0 Request to Send. Buffered on module to keep connected devices from affecting state of the pin during power-on as it is one of the SoC stap pins. Supports output only even if configured as GPIO. | M.2 Key E | Output | CMOS – 1.8V | ST | pd
53 | UART04 | 105 | UART0_CTS* |  | GP35_UART2_CTS_N | UART2_CTS | UART | GPIO | UART #0 Clear to Send | M.2 Key E | Bidir | CMOS – 1.8V | ST | pu
102 | UART05 | 203 | UART1_TXD |  | GP70_UART1_TXD_BOOT2_STRAP | UART1_TX | UART | GPIO | UART #1 Transmit. Buffered on module to keep connected devices from affecting state of the pin during power-on as it is one of the SoC stap pins. Supports output only even if configured as GPIO. | 40-pin Header | Output | CMOS – 1.8V | ST | pd
103 | UART06 | 205 | UART1_RXD |  | GP71_UART1_RXD | UART1_RX | UART | GPIO | UART #1 Receive | 40-pin Header | Bidir | CMOS – 1.8V | ST | pd
104 | UART07 | 207 | UART1_RTS* |  | GP72_UART1_RTS_N | UART1_RTS | UART | GPIO | UART #1 Request to Send | 40-pin Header | Bidir | CMOS – 1.8V | ST | pd
105 | UART08 | 209 | UART1_CTS* |  | GP73_UART1_CTS_N | UART1_CTS | UART | GPIO | UART #1 Clear to Send | 40-pin Header | Bidir | CMOS – 1.8V | ST | pd
248 | UART09 | 236 | UART2_TXD (DEBUG) |  | GP11_UART3_TXD | UART3_TX | UART | GPIO | UART #2 Transmit. | 12-pin Button Header | Bidir | CMOS – 1.8V | DD | pd
249 | UART10 | 238 | UART2_RXD (DEBUG) |  | GP12_UART3_RXD | UART3_RX | UART | GPIO | UART #2 Receive | 12-pin Button Header | Bidir | CMOS – 1.8V | DD | pd
55 | USB_20_01 | 109 | USB0_D_N |  | HS_USB0_P0_N | USB0_DN | USB 2.0 | − | USB 2.0 Port 0 Data– | USB Type C | Bidir | USB PHY | − | 0
56 | USB_20_02 | 111 | USB0_D_P |  | HS_USB0_P0_P | USB0_DP | USB 2.0 | − | USB 2.0 Port 0 Data+ | USB Type C | Bidir | USB PHY | − | 0
58 | USB_20_03 | 115 | USB1_D_N |  | HS_USB0_P1_N | USB1_DN | USB 2.0 | − | USB 2.0 Port 1 Data– | USB Hub (Type A x4) | Bidir | USB PHY | − | 0
59 | USB_20_04 | 117 | USB1_D_P |  | HS_USB0_P1_P | USB1_DP | USB 2.0 | − | USB 2.0 Port 1 Data+ | USB Hub (Type A x4) | Bidir | USB PHY | − | 0
61 | USB_20_05 | 121 | USB2_D_N |  | HS_USB0_P2_N | USB2_DN | USB 2.0 | − | USB 2.0, Port 2 Data– | M.2 Key E | Bidir | USB PHY | − | 0
62 | USB_20_06 | 123 | USB2_D_P |  | HS_USB0_P2_P | USB2_DP | USB 2.0 | − | USB 2.0, Port 2 Data+ | M.2 Key E | Bidir | USB PHY | − | 0
81 | USB_SS01 | 161 | USBSS_RX_N |  | HS_UPHY0_L0_RX_N | PEX_RX0N | USB 3.2 | − | USB 3.2 Receive– (USB 3.2 Ctrl #0) | USB Hub (Type A x4) | Input | USB 3.2 PHY | − | −
82 | USB_SS02 | 163 | USBSS_RX_P |  | HS_UPHY0_L0_RX_P | PEX_RX0P | USB 3.2 | − | USB 3.2 Receive+ (USB 3.2 Ctrl #0) | USB Hub (Type A x4) | Input | USB 3.2 PHY | − | −
213 | USB_SS03 | 166 | USBSS_TX_N |  | HS_UPHY0_L0_TX_N | PEX_TX0N | USB 3.2 | − | USB 3.2 Transmit– (USB 3.2 Ctrl #0) | USB Hub (Type A x4) | Output | USB 3.2 PHY | − | −
214 | USB_SS04 | 168 | USBSS_TX_P |  | HS_UPHY0_L0_TX_P | PEX_TX0P | USB 3.2 | − | USB 3.2 Transmit+ (USB 3.2 Ctrl #0) | USB Hub (Type A x4) | Output | USB 3.2 PHY | − | −
20 | USB_SS05 | 39 | DP0_TXD0_N (USBSS1_RX_N) | USBSS1_RX_N | HS_UPHY0_L1_RX_N | PEX_RX1N | USB 3.2 | − | USB 3.2 Receive– (USB 3.2 Ctrl #1) | USB Type C | Input | USB 3.2 PHY | − | −
21 | USB_SS06 | 41 | DP0_TXD0_P (USBSS1_RX_P) | USBSS1_RX_P | HS_UPHY0_L1_RX_P | PEX_RX1P | USB 3.2 | − | USB 3.2 Receive+ (USB 3.2 Ctrl #1) | USB Type C | Input | USB 3.2 PHY | − | −
23 | USB_SS07 | 45 | DP0_TXD1_N (USBSS1_TX_N) | USBSS1_TX_N | HS_UPHY0_L1_TX_N | PEX_TX1N | USB 3.2 | − | USB 3.2 Transmit– (USB 3.2 Ctrl #1) | USB Type C | Output | USB 3.2 PHY | − | −
24 | USB_SS08 | 47 | DP0_TXD1_P (USBSS1_TX_P) | USBSS1_TX_P | HS_UPHY0_L1_TX_P | PEX_TX1P | USB 3.2 | − | USB 3.2 Transmit+ (USB 3.2 Ctrl #1) | USB Type C | Output | USB 3.2 PHY | − | −
26 | USB_SS09 | 51 | DP0_TXD2_N (USBSS2_RX_N) | USBSS2_RX_N | HS_UPHY0_L2_RX_N | PEX_RX2N | USB 3.2 | − | USB 3.2 Receive– (USB 3.2 Ctrl #2) | USB 3.2 port #2 | Input | USB 3.2 PHY | − | −
27 | USB_SS10 | 53 | DP0_TXD2_P (USBSS2_RX_P) | USBSS2_RX_P | HS_UPHY0_L2_RX_P | PEX_RX2P | USB 3.2 | − | USB 3.2 Receive+ (USB 3.2 Ctrl #2) | USB 3.2 port #2 | Input | USB 3.2 PHY | − | −
29 | USB_SS11 | 57 | DP0_TXD3_N (USBSS2_TX_N) | USBSS2_TX_N | HS_UPHY0_L2_TX_N | PEX_TX2N | USB 3.2 | − | USB 3.2 Transmit– (USB 3.2 Ctrl #2) | USB 3.2 port #2 | Output | USB 3.2 PHY | − | −
30 | USB_SS12 | 59 | DP0_TXD3_P (USBSS2_TX_P) | USBSS2_TX_P | HS_UPHY0_L2_TX_P | PEX_TX2P | USB 3.2 | − | USB 3.2 Transmit+ (USB 3.2 Ctrl #2) | USB 3.2 port #2 | Output | USB 3.2 PHY | − | −
109 | X_GND | 217 | MODULE_ID |  | − | − | Strap | − | Module ID strap: Indicates whether the module is a legacy type supporting only 5V on VDD_IN (tied to GND on the module) or an advanced type supporting from 5V to 20V on VDD_IN (floating on the module - pulled high on the carrier board). | Pulled high on the carrier board if it can support more than the legacy 5V on VDD_IN. | NA | Strap | − | −
118 | X_POWER | 235 | PMIC_BBAT | PMIC_BBAT | (PMIC BBATT) | − | − | − | Real-Time-Clock. Optionally used to provide back-up power for the RTC in the Power Sequencer. Connects to a Lithium Cell or similar power source. The cell sources power for the RTC when system is disconnected from power. Note: This pin is input only and rechargeable cells or devices such as Super Caps cannot be supported. | Optional Back-up Battery | Input | 1.85V - 5.5V | − | −
126 | Y_POWER | 251 | VDD_IN | VDD | − | − | − | − | Main power – Supplies PMIC and other regs | 5V - 20V Input Supply | Input | 5V or 5.0V - 20V depending on Module ID strap on Pin 217 | − | −
127 | Y_POWER | 253 | VDD_IN | VDD | − | − | − | − | Main power – Supplies PMIC and other regs | 5V - 20V Input Supply | Input | 5V or 5.0V - 20V depending on Module ID strap on Pin 217 | − | −
128 | Y_POWER | 255 | VDD_IN | VDD | − | − | − | − | Main power – Supplies PMIC and other regs | 5V - 20V Input Supply | Input | 5V or 5.0V - 20V depending on Module ID strap on Pin 217 | − | −
129 | Y_POWER | 257 | VDD_IN | VDD | − | − | − | − | Main power – Supplies PMIC and other regs | 5V - 20V Input Supply | Input | 5V or 5.0V - 20V depending on Module ID strap on Pin 217 | − | −
130 | Y_POWER | 259 | VDD_IN | VDD | − | − | − | − | Main power – Supplies PMIC and other regs | 5V - 20V Input Supply | Input | 5V or 5.0V - 20V depending on Module ID strap on Pin 217 | − | −
256 | Y_POWER | 252 | VDD_IN | VDD | − | − | − | − | Main power – Supplies PMIC and other regs | 5V - 20V Input Supply | Input | 5V or 5.0V - 20V depending on Module ID strap on Pin 217 | − | −
257 | Y_POWER | 254 | VDD_IN | VDD | − | − | − | − | Main power – Supplies PMIC and other regs | 5V - 20V Input Supply | Input | 5V or 5.0V - 20V depending on Module ID strap on Pin 217 | − | −
258 | Y_POWER | 256 | VDD_IN | VDD | − | − | − | − | Main power – Supplies PMIC and other regs | 5V - 20V Input Supply | Input | 5V or 5.0V - 20V depending on Module ID strap on Pin 217 | − | −
259 | Y_POWER | 258 | VDD_IN | VDD | − | − | − | − | Main power – Supplies PMIC and other regs | 5V - 20V Input Supply | Input | 5V or 5.0V - 20V depending on Module ID strap on Pin 217 | − | −
260 | Y_POWER | 260 | VDD_IN | VDD | − | − | − | − | Main power – Supplies PMIC and other regs | 5V - 20V Input Supply | Input | 5V or 5.0V - 20V depending on Module ID strap on Pin 217 | − | −
165 | YY_RSVD | 70 | DSI_D0_N (RSVD) | RSVD | − | − | − | − | Reserved | Reserved | − | − | − | −
166 | YY_RSVD | 72 | DSI_D0_P (RSVD) | RSVD | − | − | − | − | Reserved | Reserved | − | − | − | −
168 | YY_RSVD | 76 | DSI_CLK_N (RSVD) | RSVD | − | − | − | − | Reserved | Reserved | − | − | − | −
169 | YY_RSVD | 78 | DSI_CLK_P (RSVD) | RSVD | − | − | − | − | Reserved | Reserved | − | − | − | −
171 | YY_RSVD | 82 | DSI_D1_N (RSVD) | RSVD | − | − | − | − | Reserved | Reserved | − | − | − | −
172 | YY_RSVD | 84 | DSI_D1_P (RSVD) | RSVD | − | − | − | − | Reserved | Reserved | − | − | − | −
174 | YY_RSVD | 88 | DP0_HPD (RSVD) | RSVD | − | − | − | − | Reserved | Reserved | − | − | − | −
175 | YY_RSVD | 90 | DP0_AUX_N (RSVD) | RSVD | − | − | − | − | Reserved | Reserved | − | − | − | −
176 | YY_RSVD | 92 | DP0_AUX_P (RSVD) | RSVD | − | − | − | − | Reserved | Reserved | − | − | − | −
1 | Z_GND | 1 | GND | GND | − | − | − | − | GND | GND | − | GND | − | −
4 | Z_GND | 7 | GND | GND | − | − | − | − | GND | GND | − | GND | − | −
7 | Z_GND | 13 | GND | GND | − | − | − | − | GND | GND | − | GND | −
10 | Z_GND | 19 | GND | GND | − | − | − | − | GND | GND | − | GND | − | −
13 | Z_GND | 25 | GND | GND | − | − | − | − | GND | GND | − | GND | − | −
16 | Z_GND | 31 | GND | GND | − | − | − | − | GND | GND | − | GND | − | −
19 | Z_GND | 37 | GND | GND | − | − | − | − | GND | GND | − | GND | − | −
22 | Z_GND | 43 | GND | GND | − | − | − | − | GND | GND | − | GND | − | −
25 | Z_GND | 49 | GND | GND | − | − | − | − | GND | GND | − | GND | − | −
28 | Z_GND | 55 | GND | GND | − | − | − | − | GND | GND | − | GND | − | −
31 | Z_GND | 61 | GND | GND | − | − | − | − | GND | GND | − | GND | − | −
34 | Z_GND | 67 | GND | GND | − | − | − | − | GND | GND | − | GND | − | −
37 | Z_GND | 73 | GND | GND | − | − | − | − | GND | GND | − | GND | − | −
40 | Z_GND | 79 | GND | GND | − | − | − | − | GND | GND | − | GND | − | −
43 | Z_GND | 85 | GND | GND | − | − | − | − | GND | GND | − | GND | − | −
54 | Z_GND | 107 | GND | GND | − | − | − | − | GND | GND | − | GND | − | −
57 | Z_GND | 113 | GND | GND | − | − | − | − | GND | GND | − | GND | − | −
60 | Z_GND | 119 | GND | GND | − | − | − | − | GND | GND | − | GND | − | −
63 | Z_GND | 125 | GND | GND | − | − | − | − | GND | GND | − | GND | − | −
65 | Z_GND | 129 | GND | GND | − | − | − | − | GND | GND | − | GND | − | −
68 | Z_GND | 135 | GND | GND | − | − | − | − | GND | GND | − | GND | − | −
71 | Z_GND | 141 | GND | GND | − | − | − | − | GND | GND | − | GND | − | −
74 | Z_GND | 147 | GND | GND | − | − | − | − | GND | GND | − | GND | − | −
77 | Z_GND | 153 | GND | GND | − | − | − | − | GND | GND | − | GND | − | −
80 | Z_GND | 159 | GND | GND | − | − | − | − | GND | GND | − | GND | − | −
83 | Z_GND | 165 | GND | GND | − | − | − | − | GND | GND | − | GND | − | −
86 | Z_GND | 171 | GND | GND | − | − | − | − | GND | GND | − | GND | − | −
89 | Z_GND | 177 | GND | GND | − | − | − | − | GND | GND | − | GND | − | −
101 | Z_GND | 201 | GND | GND | − | − | − | − | GND | GND | − | GND | − | −
116 | Z_GND | 231 | GND | GND | − | − | − | − | GND | GND | − | GND | − | −
121 | Z_GND | 241 | GND | GND | − | − | − | − | GND | GND | − | GND | − | −
122 | Z_GND | 243 | GND | GND | − | − | − | − | GND | GND | − | GND | − | −
123 | Z_GND | 245 | GND | GND | − | − | − | − | GND | GND | − | GND | − | −
124 | Z_GND | 247 | GND | GND | − | − | − | − | GND | GND | − | GND | − | −
125 | Z_GND | 249 | GND | GND | − | − | − | − | GND | GND | − | GND | − | −
131 | Z_GND | 2 | GND | GND | − | − | − | − | GND | GND | − | GND | − | −
134 | Z_GND | 8 | GND | GND | − | − | − | − | GND | GND | − | GND | − | −
137 | Z_GND | 14 | GND | GND | − | − | − | − | GND | GND | − | GND | − | −
140 | Z_GND | 20 | GND | GND | − | − | − | − | GND | GND | − | GND | − | −
143 | Z_GND | 26 | GND | GND | − | − | − | − | GND | GND | − | GND | − | −
146 | Z_GND | 32 | GND | GND | − | − | − | − | GND | GND | − | GND | − | −
149 | Z_GND | 38 | GND | GND | − | − | − | − | GND | GND | − | GND | − | −
152 | Z_GND | 44 | GND | GND | − | − | − | − | GND | GND | − | GND | − | −
155 | Z_GND | 50 | GND | GND | − | − | − | − | GND | GND | − | GND | − | −
158 | Z_GND | 56 | GND | GND | − | − | − | − | GND | GND | − | GND | − | −
161 | Z_GND | 62 | GND | GND | − | − | − | − | GND | GND | − | GND | − | −
164 | Z_GND | 68 | GND | GND | − | − | − | − | GND | GND | − | GND | − | −
167 | Z_GND | 74 | GND | GND | − | − | − | − | GND | GND | − | GND | − | −
170 | Z_GND | 80 | GND | GND | − | − | − | − | GND | GND | − | GND | − | −
173 | Z_GND | 86 | GND | GND | − | − | − | − | GND | GND | − | GND | − | −
181 | Z_GND | 102 | GND | GND | − | − | − | − | GND | GND | − | GND | − | −
196 | Z_GND | 132 | GND | GND | − | − | − | − | GND | GND | − | GND | − | −
199 | Z_GND | 138 | GND | GND | − | − | − | − | GND | GND | − | GND | − | −
202 | Z_GND | 144 | GND | GND | − | − | − | − | GND | GND | − | GND | − | −
203 | Z_GND | 146 | GND | GND | − | − | − | − | GND | GND | − | GND | − | −
206 | Z_GND | 152 | GND | GND | − | − | − | − | GND | GND | − | GND | − | −
209 | Z_GND | 158 | GND | GND | − | − | − | − | GND | GND | − | GND | − | −
212 | Z_GND | 164 | GND | GND | − | − | − | − | GND | GND | − | GND | − | −
215 | Z_GND | 170 | GND | GND | − | − | − | − | GND | GND | − | GND | − | −
218 | Z_GND | 176 | GND | GND | − | − | − | − | GND | GND | − | GND | − | −
230 | Z_GND | 200 | GND | GND | − | − | − | − | GND | GND | − | GND | − | −
251 | Z_GND | 242 | GND | GND | − | − | − | − | GND | GND | − | GND | − | −
252 | Z_GND | 244 | GND | GND | − | − | − | − | GND | GND | − | GND | − | −
253 | Z_GND | 246 | GND | GND | − | − | − | − | GND | GND | − | GND | − | −
254 | Z_GND | 248 | GND | GND | − | − | − | − | GND | GND | − | GND | − | −
255 | Z_GND | 250 | GND | GND | − | − | − | − | GND | GND | − | GND | − | −
Note on J147: [Threaded comment] Your version of Excel allows you to read this threaded comment; however, any edits to it will get removed if the file is opened in a newer version of Excel. Learn more: https://go.microsoft.com/fwlink/?linkid=870924 Comment: Added note about buffer on module
Note on J149: [Threaded comment] Your version of Excel allows you to read this threaded comment; however, any edits to it will get removed if the file is opened in a newer version of Excel. Learn more: https://go.microsoft.com/fwlink/?linkid=870924 Comment: Added note about buffer on module.