## Design Converter
LM5123 BOOST Controller Design Tool
ABOUT |  | =Input Box |  |  |  | TERMS OF USE
[6 empty] | Rev 0.2 | December-2021
Step 1: Design Specifications
|  |  | Minimum Input Supply Voltage , VSUPPLY(min) | 10 | V
|  |  | Typical Input Supply Voltage, VSUPPLY(typ) | 3 | V
|  |  | Maximum Input Supply Voltage , VSUPPLY(max) | 16 | V
|  |  | Output Target Voltage, VLOAD | 50 | V
|  |  | Maximum Output Current , ILOAD | 4.5 | A
|  |  | Light load operation switching mode | DEM
|  |  | Free Running Switching Frequency, FSW | 440 | kHz
|  |  | Free running Oscillator Set Resistor, RT | 49.2723 | kΩ
|  |  | Output Power, POUT | 225 | W
|  |  | Boost Converter Duty Cycle Limit of LM5123 at VSUPPLY(MIN) | 88 | %
|  |  | Ideal Duty Cycle at VSUPPLY(MIN) | 80 | %
Step 2: Filter Inductor
|  |  | Switching mode at VSUPPLY(min) | CCM
|  |  | Desired Maximum Inductor Current Ripple Ratio | 20 | %
|  |  | Recommended Inductance (LM_CALC) | 8.7919 | uH
|  |  | User Selection. Inductance, (LM) | 10 | uH
|  |  | Max Inductor DCR, RDCR | 7.5 | mΩ
|  |  | Peak inductor current, ILPK | 23.4091 | A
Step 3: Current Sense Resistor Selection
|  |  | Peak Current Limit Margin | 30 | %
|  |  | Selected Peak Current limit(ILPK_select) | 31.9713 | A
|  |  | Recommended current sense Resistor (RS) | 1.8767 | mΩ
|  |  | Selected current sense Resistor (RS) | 2 | mΩ
|  |  | Actual inductor peak current limit | 30 | A
Step 4: Output Capacitor Selection
|  |  | Desired load step ripple voltage (ΔvOUT) | 500 | mV
|  |  | Minimum output capacitance | 506.25 | uF
|  |  | Selected Output Capacitance (COUT) | 470 | uF
|  |  | Equivalent COUT ESR (RESR) | 35 | mΩ
Step 6: Soft-Start Capacitor Selection
|  |  | Suggested minimum soft-start capacitor (CSS_MIN) | 104.4444 | nF
|  |  | Desied soft-start time at minimum input voltage (TSS) | 10 | ms
|  |  | Calculated soft-start capacitor (CSS) | 250 | nF
Step 5: UVLO Resistor Divider Selection
|  |  | Desired voltage On (VUVLO_ON) | 8 | V
|  |  | Desired voltage OFF (VUVLO_OFF) | 7 | V
|  |  | Calculated top UVLO resistor value (RUVT_CALC) | 81.8182 | kΩ
|  |  | Selected top UVLO resistor value (RUVT) | 80.6 | kΩ
|  |  | Bottom UVLO Resistor (RUVB) | 12.8493 | kΩ
Step 7: Loop Compensation
|  |  | Voltage selected (VIN_VAR) | 3V
VREF Resistor Selection
|  |  | Suggested output voltage range | High
|  |  | Track pin voltage to set the output voltage (VTRK) | 0.83333 | V
|  |  | Minimum value for (RVREFT_min) | 3.3333 | kΩ
|  |  | Maximum value for (RVREFT_max) | 5.8333 | kΩ
|  |  | Select a top VREF resistor between RVREFT_min and RVREFT_max (RVREFT) | 21 | kΩ
|  |  | Calculated bottom feedback resistor (RVREFB_calc) | 105 | kΩ
|  |  | Select a bottomresistor based on calculated balue(RVREFB) | 14 | kΩ
|  |  | Suggested bandwidth (FCO_calc) | 1.4147 | kHz
|  |  | Selected bandwidth (FCO) | 1.4 | kHz
|  | Calculated |  | Selected
| RCOMP | 23.7749 | kΩ | 35.6 | kΩ
| CCOMP | 21.7996 | nF | 3.3 | nF
| CHF | 171.0274 | pF | 100 | pF
Efficiency / Power Loss Analyzer
Low-Side MOSFET Parameters (QLS)
|  |  | On-State Resistance, RDS(on) | 37.2 | mΩ
|  |  | Total Gate Charge, QG | 10 | nC
|  |  | Gate-Drain Charge, QGD | 2.4 | nC
|  |  | Gate-Source Charge, QGS | 4.5 | nC
|  |  | Gate Resistance, RG | 0 | Ω
|  |  | Gate-Source Threshold Voltage, VTH | 1.7 | V
High-Side MOSFET Parameters (QHS)
|  |  | On-State Resistance, (RDS(on)) | 8.8 | mΩ
|  |  | Total Gate Charge, (QG) | 10 | nC
|  |  | Gate-Drain Charge, (QGD) | 2.4 | nC
|  |  | Gate-Source Charge, (QGS) | 4.5 | nC
|  |  | Gate Resistance, (RG) | 0 | Ω
|  |  | Gate-Source Threshold Voltage, (VTH) | 1.7 | V
|  |  | Body Diode Reverse Recovery Charge (QRR) | 33 | nC
|  |  | Body Diode Forward Voltage Drop (VD_BD) | 0.8 | V
VIN =
3
V
VIN =
3
V
Note on A3: Welcome to the LM5127 Design Tool This stand-alone tool facilitates and assists the power supply engineer with design of a DC-DC boost converter based on the LM5127 boost controller. As such, the user can expeditiously arrive at an optimized design by virtue of the following: - Select components - Optimize compensation values and pole/zero placement in terms of control loop stability using crossover frquency as a performance metric - Inspect regulator efficiency and component power dissipation - Analyze efficiency based on selected MOSFET, inductor and diode parameters IMPORTANT: You must enable macros if Microsoft Excel asks as the file is being opened. U.S. English notation is used throughout. Make sure to input or select values in all of the yellow shaded cells even if a value already exists in that cell. Do not over write equations in cells, as this may result in calculation errors.
Note on O3: Texas Instruments: Limited Use Policy You must treat this software and documentation like any other copyrighted material. You may not: - Copy documentation of the software - Copy this software except to make archival or backup copies - Reverse engineer, disassemble, decompile or make any attempt to discover the source code of the Software - Place the software onto a server so that it is accessible via a public network such as the internet - Sublicense, rent, lease or lend any portion of the software or documentation. Texas Instruments is not responsible for the validity of any design created with this software and urges all designs to be fully tested and carefully verified. The most recent version of this excel file can be found in the product folder of the part at TI.com. To activate all functions, Macro should be enabled and 'Analysis Toolpak' should be added in.
Note on H12: Light Load Switching Mode Selection: FPWM --> MODE pin connected to VCC. SKIP --> MODE pin floating. DEM --> MODE pin connect to GND. See the datasheet for more details on each mode.
Note on H20: If this cell shows: CCM: The step up ratio from the minimum supply voltage to the load voltage can be achieved without exceeding the maximum duty cycle. Continous conduction mode is possilbe at the minimum supply voltage. DCM: Discontinous conduction mode at the minimum supply voltage must be used as the duty cycle exceeds the maximum of the IC. This will result in higher peak inductor currents and lower efficiency. If this occurs, it is possible to decrease the switching frequency to increase the maximum duty cycle.
Note on H57: TRK Pin Voltage: This is the voltage seen at the TRK pin when regulation to the load voltage. The TRK pin can be driven from an external voltage source or it can be supplied through a resistor divider from the REF pin.
Note on H60: RVREFT selection Select the a resistor value between RVREFT_min and VREFT_max. This will set the LM5123 to be in the correct output voltage range for the application.
Note on H62: RVREFB Selection This value should be the same value as the VREFB_calc value. This sets the load voltage of the boost controler
Note on H65: Control Loop Bandwidth This sets the bandwidth of the control loop. In a boost controler the RHP zero of the plant transfer function limits the maximum value of the control loop bandwidth. It is recommended to not exceed 1/5th the RHP zero frequency. The FCO_calc value calculates the 1/5th the RHP zero frequency. It is recommend to not exceed the FCO_calc value.

## Variable_Management (hidden)
EXCEL Variables Names/Calculations
Input from user =
| Output = |  |  | Base Calculations of | Spec conditions | Normal
Constant
Variable Name | Value | STD Units | Notes |  |  |  | Iteration | Flag
Step 1: Operational Specs
VIN_min | 10 | V | Minimum input voltage
VIN_nom | 3 | V | Nominal input voltage |  |  |  |  | 0
VIN_max | 16 | V | Maximum input voltage
Fsw | 440000 | Hz | Switching frequnecy
RT | 49272.2727 | Ω | Oscillator Set resistor. Based on the datasheet equation
VOUT | 50 | V | Target Output Voltage
IOUT | 4.5 | A | Maximum Output current
ROUT | 11.1111 | Ω | Minimum load resistance
POUT | 225 | W | Total output power
EFF_est | 1 |  | Estimated efficiency. Assuming 100% simplify the calculations
Np | 1 |  | number of phases in operation (For the LM5123 only one phase is possilbe with out external circuts)
VOUT_range | 2 |  | Sets the feedback divider. Unique to the LM5123 topology (1 = low voltage <=15V, 2 = high voltage >15V)
SW_mode | 2 |  | selected switching mode (1 = SKIP, 2 = DEM, 3 =FPWM) Will change the effieciency calculations accordingly
Dc_max_ideal | 0.8 |  | Maximum duty cycle at the minimum input voltage. Includes estimated efficiency for margin
Dc_max_IC | 0.88 |  | Maximum IC duty cycle. Based on the forced off time and frequency. Give the equation about 2% margin to allow for losses in the controller
DCM_Flag | 2 |  | 1: DCM operation required at VINmin to achieve the step-up ratio. |  |  |  |  | 0
2: CCM operation can achieve step-up ratio with out violating the maximum duty cycle
Step 2: Filter Inductor |  |  | FALSE
CCM Operation calculations
ILrip | 0.2 |  | Selected indutor ripple ratio. Will be changed later to a standard value just to keep things simple
Dc_rip_max | 0.33 | % | Peak ripple ratio: Boost this happens at 33%
DC_rip | 0.68
VIN_33 | 16 | V | Input voltage at maximum ripple duty cycle. If maximum input voltage Dc is >.33 this value will be used
IIN_33 | 14.0625 | A | Input current at maximum ripple duty cycle
Lopt_2 | 8.7919e-06 | H | This value used to make the selection for CCM calculations
DCM Operation calculations
DC_DCM_max | 0.2 |  | Maximum duty cycle for DCM operation. 70% is a good starting point. Could be related to the switching frequency
L_DCM_DC | 2.5253e-08 | H | Select DCM duty cycle to be 70%. This will keep the ripple current fairly low and allow for efficiency drops.
M_L_DCM | 0.2 |  | Margin to allow for inductor ripple current to be greater than the average input current
L_DCM_M | 3.2323e-07 | H | Inductor value that ensures the ripple current is larger than the average input current
L_DCM | 2.5253e-08 | H | Select the lowest of the two inductor value calculations
Lm_calc | 8.7919e-06 |  | If DCM is required (high step-up ratio) output L_DCM. Otherwise output the CCM inductor value
Lm | 1e-05 | H | Selected filter inductor
Rdcr | 0.0075 | Ω | Filter inductor DCR
Ltol | 0.2 |  | Assumed inductor tolerance. Constant to help simplify the user experience
.
Duty Cycle Calculations
Minium input voltage
DCc_mode_VIN_min | 1 |  | Indicates if the regulator is operating in CCM or DCM at full load (1 = CCM, 0 = DCM). If FPWM mode is selected always picks CCM operation
Dc_VIN_min | 0.8 |  | Duty cycle at the mimum input voltage (CCM). (First order/ ideal equation)
| 1.8182e-06 | s | On-time of the switch
IL_avg_VIN_min | 22.5 | A | Average input current at minimum input voltage. 100% Eff assumed
ILrip_VINmin | 1.8182 | A | Inductor ripple current at VIN min.
ILp_VINmin | 23.4091 | A | Peak inductor current at VIN min. Including estimated efficiency
Nominal input voltage
DCc_mode_VIN_nom | 1 |  | Indicates if the regulator is operating in CCM or DCM at full load (1 = CCM, 0 = DCM)
Dc_VIN_nom | 0.94 |  | Duty cycle at the nominal input voltage (CCM) (First order/ ideal equation)
| 2.1364e-06 | s | On-time of the switch
IL_avg_VIN_nom | 75 | A | Average input current at nominal input voltage. 100% Eff assumed
ILrip_VINnom | 0.64091 | A | Inductor ripple current at VIN nom.
ILp_VINnom | 75.3205 | A | Peak inductor current at VIN nom. Including estimated efficiency
Maximum input voltage
DCc_mode_VIN_max | 1 |  | Indicates if the regulator is operating in CCM or DCM at full load (1 = CCM, 0 = DCM)
Dc_VIN_max | 0.68 |  | Duty cycle at the maximum input voltage (CCM) (First order/ ideal equation)
| 1.5455e-06 | s | On-time of the switch
IL_avg_VIN_max | 14.0625 | A | Average input current at maximum input voltage. 100% Eff assumed
ILrip_VINmax | 2.4727 | A | Inductor ripple current at VIN max.
ILp_VINmax | 15.2989 | A | Peak inductor current at VIN max. Including estimated efficiency
Step 3: Current Sense Resistor
Ipk_margin | 0.3 |  | Peak current limit margin. 20% is a typical value
nest | 0.95 |  | estimated efficiency at the peak current limit. Keep at ~95% for SYNC boost controllers
Ipk_selected | 31.9713 | A | Selected peak current limit based on margin selection
Rcs_sl_ratio | 0.666 |  | ratio of down slope to slope compensation. This helps to prevent sub-harmonic oscillation in conditions where the duty cycle is > 50%
Rcs_max | 0.0074324 | Ω | Maximum Rcs based on internal slope compensation. Assuming slope ratio of 1/2
Rcs_wo_sl | 0.0018767 | Ω | Current sense resistor without slope compensation (No variable slope compensation of the LM5127)
Flag_ext_sl | 0 |  | External Compensation? (0-no, 1-yes), Only accurate for CCM as DCM doesn't need slope compensation
R_cs_calc | 0.0018767 | Ω | Current Sense Resistor calculated, id DCM this is going to be the value calculated without slope compensation
R_sl_calc | 0 | Ω | External slope compensation resistor, if DCM operation the external slope compensation is not needed. Should b 0 Ohm (No external slope comp in LM5123)
R_cs | 0.002 | Ω | Selected current sense Resistor
R_sl | 0 | Ω | Selected external slope compensation (No varialbe slope compenstiaon for the LM5123)
sl_vin_min | 2.475 | V/V | Check to make sure that slope compensation is high enough at the minimum input voltage |  |  |  |  | 0
IL_pk | 30 | A | Peak current limit at the minimum input voltage |  |  |  |  | 1
IL_pk_max | 30 | A | Peak inductor current limit for saturation rating. VIN max due to the possibility of external slope comp
sat_mar | 0.15 |  | Margin for saturation current of the inductor
IL_sat | 34.5 | A | Recommended Saturation current rating of the selected inductor
COMP voltage Limit checks |  |  | Can add this in later to make sure the dynamic range of the error amplifier is not violated
Step 4: Output Capacitor Selection |  |  | *The output capcitance is based on the load transient specification. Similar to the fylback converter
fcross_estimate | 8888.8889 | RAD | Estimate to be 1.5 the RHP zero frequency. Pick based on DCM or CCM operation.
| 1414.7106 | Hz
Vout_rip_sel | 0.5 | V | Desired output ripple
Itrans | 2.25 | A
Cout_min | 0.00050625 | F | Calculate minimum capacitance based simply on the capacitive ripple
IRMS_COUT | 9.0122 | A | RMS current of the output capacitor at VIN min IOUT max. RMS current rating should be larger than this. Need to update for DCM
Cout | 0.00047 | F | Selected Output Capacitance
Resr | 0.035 | Ω | Selected output capacitance ESR
Icrms_min | 6.9714 |  | Minimum required RMS current rating for the output capacitor bank
Step 5: Soft-start Capacitor selection
Iss | 2e-05 | A | Soft-Start Charge current
Css_min | 1.0444e-07 | F | Suggested minimum SS capacitor to minize the over shoot.
tss | 0.01 | s | Desired Soft-Start Capacitor
Css_calc | 2.5e-07 | F | Calcualted Soft-start capacitor
Step 6: UVLO Resistor Selection
Vuvlo_on | 8 | V | Desired turn on voltage
Vuvlo_off | 7 | V | Desired turn off voltage
UV_rise | 1.1 | V | Falling UV threshold
UV_fall | 1.075 | V | Rising UV threshold
UV_I_hyst | 1e-05 | A | UVLO circuit current hysteresis |  | 0.816
Ruvlo_top_calc | 81818.1818 | Ω | Calcualted top UVLO resistor |  | 0.97727
Ruvlo_top_calc | 80600 | Ω | Selected top UVLO resistor
Ruvlo_bottom_calc | 12849.2754 | Ω | Calcualted Bottom UBLO Resistor
Vuvlo_on_act | 8 |  | Actual turn on voltage
Vuvlo_off_act | 7.0122 |  | Actual turn off voltage
Step 5: Loop Compensation
VIN_var | 3V | V | Variable input voltage to model the loop. Currently not used. Will be updated in next rev
Feedback resistor selection
Vout_Range | 2 |  | Sets the feedback divider. Unique to the LM5123 topology (1 = low voltage <=15V, 2 = high voltage >15V)
KFB | 60 | V/V
Rmax | 35000 | Ohm
Rmin | 20000 | Ohm
VTRK | 0.83333 | V | TRK pin voltage to set the correct output voltage
RFBT_max | 5833.3333 |  | 1
RFBT_min | 3333.3333
RFBT | 21000 | Ω | Selected by user. Feedback resistor should be >100uA to help reject noise
RFBB_CALC | 105000 | Ω | Estimated bottom feedback resistor
RFBB | 14000 | Ω | Selected botton feedback resistor
Ifb | 0.0014286 | A | Not used for the LM5123 or the LM5152. Current Drawn from the feedback resistors (Typically higher than 100uA to help w/ noise)
Crossover Frequency Selection |  |  | This is based on the minimum input voltage. T
CCM Calculations |  |  | Calculated at the minimum input voltage
Kex_VINmin | 0.00036364 |  | Slope compensation parameters. Will change pole and DC gain equation
Km_VINmin | 130.9524 |  | Slope compensation parameters. Will change pole and DC gain equation
Kd_VINmin | 2.2101 |  | Slope compensation parameters. Will change pole and DC gain equation
ADC_VINmin | 50.2742
wp_lf_VINmin | 423.2108 | rad | Low frequency pole based on the minimum input voltage
fp_lf_VINmin | 67.3561 | Hz | Plant low frequency pole. IN Hz!!!
wz_esr_VINmin | 60790.2736 | raf | ESR zero based on the minimum input voltage
fz_esr_VINmin | 9675.0725 | Hz | Plant capacitor ESR zero (In Hz)
wz_RHP_VINmin | 44444.4444 |  | RHP_zero location based on the minimum input voltage
fz_rhp_VINmin | 7073.553 | Hz | Plant RHP Zero, (IN Hz)
| 44000 | Hz | 1/10 the swictching frequency
| 0 |  | Select the lower crossover frequency
Se_VINmin | 19800 | V/V | Slope compensation (VSL is refered to the current sense resistor)
Sn_VINmin | 2000 | V/V | Down slope at the selected input voltage
wsl_VINmin | 2764601.5352 | Rad | Sampling pole
Q_VINmin | 0.18947 |  | Q factor of the inductor sampling curve
fcross | 1414.7106 | Hz | Conservative. Set Fcross to be 1/5th the RHP zero frequency or 1/10th SW: whichever is lower. Note this is just for CCM operation
| 1400 | HZ | Selected crossover
fz_ea_est | 307.0807 | Hz | This sets the error amp zero at the geometric mean between the load pole and the crossover frequency
fp_ea_est | 39448.4685 | Hz | This should be set at or near the lowest RHP zero Frequency
Gfc | 0.40206
ae | 1.0006
be | 1.0233
Rcomp_Calc_CCM | 23774.8771 | Ω | Uses the felxible equations used in my mathcad file.
CCOMP_calc_CCM | 2.18e-08 | F
CHF_Calc_CCM | 1.7103e-10 | F
DCM Selections
Fm_DCM | 21.9999 | V/V | Modulator gain of the PWM comparator
ADC_VIN_min_DCM | 1222.2167 | V/V
wp_dcm | 430.8511 | rad
| 68.5721 | Hz
wz1_dcm | 60790.2736 | rad
| 9675.0725 | Hz
wz2_dcm | 1100000 | rad | RHP zero location
| 175070.4374 | Hz
fcross_DCM | 35014.0875 | Hz | Crossover frequnecy of the DCM control loop. (1/5th the RHPzero frequency), or 10th the switching frequency which ever is lower
| 1400 | HZ | Selected crossover
fz_ea_est | 309.8401 | Hz
fp_ea_est | 220000 | Hz
Gfc | 0.088337
ae | 1
be | 1.0242
Rcomp_Calc_DCM | 5182.3758 | Ohm | Calculate on based on the desired Mid-band gain needed to set the crossover frequency
CCOMP_Calc_DCM | 9.9118e-08 | F | Calcualted based on the desired Zero frequency. Set at the geometric mean between the crossover frequency and the load pole
CHF_Calc_DCM | 1.2349e-11 | F | Calcualted based on the RHP zero frequency
General Loop Selections
| 1414.7106 | Hz | This is the output to the user based on the mode of operation when VIN is the minimum. Changes based on DCM or CCM operation
fcross | 1400 | Hz | Desired Crossover frequency
Rcomp_Calc | 23774.8771
RCOMP | 35600 | Ω | Type II compensation Resistort
CCOMP_calc | 2.18e-08
CCOMP | 3.3e-09 | F | Type II compensation Capacitor
CHF_calc | 1.7103e-10
CHF | 1e-10 | F | Type II high frequency capacitor
Step 7: Component Selection
Diode Parameters
Id_AVG |  |  | Suggested average current rating of diode.
LOW Side MOSFET Parameters
RDS_on | 0.0372 | Ω | On-State Resistance, RDS(on)
Qg_tot | 1e-08 | F | Total Gate Charge, QG
Qgd | 2.4e-09 | F | Gate-Drain Charge, QGD
Qgs | 4.5e-09 | F | Gate-Source Charge, QGS
Rgate | 0 | Ω | Gate Resistance, RG
Rgate_int | 5 |  | Internal Gate resistance of the MOSFET driver. |  |  | Need to double check this value
gfs | 50 | S | Transconductance, gFS
Vth | 1.7 | V | Gate-Source Threshold Voltage, VTH
VCC | 5 | V | VCC voltage. Can be changed with external bias.
Vsp | 2.15 | V | Gate voltage when MOSFET begins conducting current
tr_sw | 8.1579e-09 | s | Rise time of the switch node
tf_sw | 1.0814e-08 | s | Fall time of the switch node
High Side MOSFET Parameters
RDS_on | 0.0088 | Ω | On-State Resistance, RDS(on)
Qg_tot | 1e-08 | F | Total Gate Charge, QG
Qgd | 2.4e-09 | F | Gate-Drain Charge, QGD
Qgs | 4.5e-09 | F | Gate-Source Charge, QGS
Rgate | 0 | Ω | Gate Resistance, RG
Rgate_int | 5 |  | Internal Gate resistance of the MOSFET driver.
gfs | 50 | S | Transconductance, gFS
Vth | 1.7 | V | Gate-Source Threshold Voltage, VTH
VCC | 5 | V | VCC voltage. Can be changed with external bias.
Qrr | 3.3e-08 | C | Body Diode Reverse recovery charge
Vd_rect | 0.8 | V | Body Diode Forward drop
Vsp | 2.15 | V | Gate voltage when MOSFET begins conducting current
tr_sw | 8.1579e-09 | s | Rise time of the switch node
tf_sw | 1.0814e-08 | s | Fall time of the switch node
Need to explain the placement of the Zero a little bit better. The pole location should also be based on the location of the zero
Loop compensation is calculated for the minimum input voltage. This ensure stability over the input votlage range
Includes the effect of slope compensation. To help with the calculations the applicaiton note detailing component selection does not include loop compensation
Flexible equations see the MathCad file for these
Note on K93: Slope Compensation flag. If this flag is tripped there is not enough slope compensation. Double check the calculated values.
Note on K94: Tripped if the current sense resistor results in a lower current limit

## Eff_vs_IOUT (hidden)
EXCEL Variables Names/Calculations
[6 empty] | Operation Variables |  |  |  | Duty Cycle |  |  | Inductor | [5 empty] | Low-Side MOSFET |  |  |  |  | High-Side MOSFET Losses | [5 empty] | Other Losses |  |  |  |  | Total Losses
[6 empty] | VOUT | IOUT | VIN | IIN | DCM/CCM | DC | DC_off | dIL | ILPEAK | ILRMS | PLac (W) | PL_DCR (W) | PL_tot (W) | ISWAVG (A) | ISWRMS | PQ_COND (W) | PQ_SW (W) | PQ_tot (W) | IDAVG (A) | IHSRMS | PD_COND (W) | PD_SW (W) | Dead Time losses | PHS_tot (W) | PRCS (W) | PL_DCR (W) | PL_CORE (W) | PG_drv (W) | PIQ (W) | PTOTAL (W) | POUT (W) | Eff
[5 empty] | 0 | 50 | 0 | 3 | 0 | 1 | 0 | 0 | 0 | 0 | 0 | 0 | 0 | 0 | 0 | 0 | 0 | 0 | 0 | 0 | 0 | 0 | 0 | 0 | 0 | 0 | 0 | 0 | 0.044 | 9.9e-06 | 0.04401 | 0 | 0
| 440000 |  |  |  | 1 | 50 | 0.03 | 3 | 0.5 | 2 | 0.94 | 0.06 | 0.64091 | 0.82045 | 0.53313 | 0 | 0.0021317 | 0.0021317 | 0.47 | 0.51689 | 0.009939 | 0.10435 | 0.11428 | 0.03 | 0.13059 | 0.00015007 | 0.73762 | 0.005776 | 0.74354 | 0.00056846 | 0.0021317 | 0.0086014 | 0.044 | 9.9e-06 | 0.91527 | 1.5 | 62.1049
|  | VIN_VAR | 3 | V | 2 | 50 | 0.06 | 3 | 1 | 2 | 0.94 | 0.06 | 0.64091 | 1.3205 | 1.017 | 0 | 0.0077567 | 0.0077567 | 0.94 | 0.98599 | 0.036165 | 0.20869 | 0.24486 | 0.06 | 0.24911 | 0.00054607 | 0.73762 | 0.009296 | 0.74746 | 0.0020685 | 0.0077567 | 0.0086014 | 0.044 | 9.9e-06 | 1.0625 | 3 | 73.846
[5 empty] | 3 | 50 | 0.09 | 3 | 1.5 | 2 | 0.94 | 0.06 | 0.64091 | 1.8205 | 1.5114 | 0 | 0.017132 | 0.017132 | 1.41 | 1.4653 | 0.079875 | 0.31304 | 0.39291 | 0.09 | 0.37021 | 0.0012061 | 0.73762 | 0.012816 | 0.75164 | 0.0045685 | 0.017132 | 0.0086014 | 0.044 | 9.9e-06 | 1.236 | 4.5 | 78.452
|  | Steps | 150 |  | 4 | 50 | 0.12 | 3 | 2 | 2 | 0.94 | 0.06 | 0.64091 | 2.3205 | 2.0085 | 0 | 0.030257 | 0.030257 | 1.88 | 1.9474 | 0.14107 | 0.41738 | 0.55845 | 0.12 | 0.49199 | 0.0021301 | 0.73762 | 0.016336 | 0.75608 | 0.0080685 | 0.030257 | 0.0086014 | 0.044 | 9.9e-06 | 1.4357 | 6 | 80.6915
|  | Step size | 0.03 |  | 5 | 50 | 0.15 | 3 | 2.5 | 2 | 0.94 | 0.06 | 0.64091 | 2.8205 | 2.5068 | 0 | 0.047132 | 0.047132 | 2.35 | 2.4305 | 0.21975 | 0.52173 | 0.74147 | 0.15 | 0.61405 | 0.0033181 | 0.73762 | 0.019856 | 0.76079 | 0.012568 | 0.047132 | 0.0086014 | 0.044 | 9.9e-06 | 1.6617 | 7.5 | 81.8625
[5 empty] | 6 | 50 | 0.18 | 3 | 3 | 2 | 0.94 | 0.06 | 0.64091 | 3.3205 | 3.0057 | 0 | 0.067757 | 0.067757 | 2.82 | 2.9141 | 0.31591 | 0.62607 | 0.94198 | 0.18 | 0.73624 | 0.0047701 | 0.73762 | 0.023376 | 0.76576 | 0.018068 | 0.067757 | 0.0086014 | 0.044 | 9.9e-06 | 1.9139 | 9 | 82.4634
[5 empty] | 7 | 50 | 0.21 | 3 | 3.5 | 2 | 0.94 | 0.06 | 0.64091 | 3.8205 | 3.5049 | 0 | 0.092132 | 0.092132 | 3.29 | 3.3981 | 0.42955 | 0.73042 | 1.16 | 0.21 | 0.85852 | 0.0064861 | 0.73762 | 0.026896 | 0.771 | 0.024568 | 0.092132 | 0.0086014 | 0.044 | 9.9e-06 | 2.1924 | 10.5 | 82.7266
|  |  | 0.11648 |  | 8 | 50 | 0.24 | 3 | 4 | 2 | 0.94 | 0.06 | 0.64091 | 4.3205 | 4.0043 | 0 | 0.12026 | 0.12026 | 3.76 | 3.8823 | 0.56068 | 0.83476 | 1.3954 | 0.24 | 0.98084 | 0.0084661 | 0.73762 | 0.030416 | 0.7765 | 0.032068 | 0.12026 | 0.0086014 | 0.044 | 9.9e-06 | 2.4971 | 12 | 82.775
[5 empty] | 9 | 50 | 0.27 | 3 | 4.5 | 2 | 0.94 | 0.06 | 0.64091 | 4.8205 | 4.5038 | 0 | 0.15213 | 0.15213 | 4.23 | 4.3666 | 0.7093 | 0.93911 | 1.6484 | 0.27 | 1.1032 | 0.01071 | 0.73762 | 0.033936 | 0.78226 | 0.040568 | 0.15213 | 0.0086014 | 0.044 | 9.9e-06 | 2.8281 | 13.5 | 82.6795
[5 empty] | 10 | 50 | 0.3 | 3 | 5 | 2 | 0.94 | 0.06 | 0.64091 | 5.3205 | 5.0034 | 0 | 0.18776 | 0.18776 | 4.7 | 4.851 | 0.8754 | 1.0435 | 1.9188 | 0.3 | 1.2256 | 0.013218 | 0.73762 | 0.037456 | 0.78829 | 0.050068 | 0.18776 | 0.0086014 | 0.044 | 9.9e-06 | 3.1853 | 15 | 82.4841
[5 empty] | 11 | 50 | 0.33 | 3 | 5.5 | 2 | 0.94 | 0.06 | 0.64091 | 5.8205 | 5.5031 | 0 | 0.22713 | 0.22713 | 5.17 | 5.3355 | 1.059 | 1.1478 | 2.2068 | 0.33 | 1.348 | 0.01599 | 0.73762 | 0.040976 | 0.79458 | 0.060568 | 0.22713 | 0.0086014 | 0.044 | 9.9e-06 | 3.5688 | 16.5 | 82.2172
[5 empty] | 12 | 50 | 0.36 | 3 | 6 | 2 | 0.94 | 0.06 | 0.64091 | 6.3205 | 6.0029 | 0 | 0.27026 | 0.27026 | 5.64 | 5.82 | 1.26 | 1.2521 | 2.5122 | 0.36 | 1.4704 | 0.019026 | 0.73762 | 0.044496 | 0.80114 | 0.072068 | 0.27026 | 0.0086014 | 0.044 | 9.9e-06 | 3.9785 | 18 | 81.8982
[5 empty] | 13 | 50 | 0.39 | 3 | 6.5 | 2 | 0.94 | 0.06 | 0.64091 | 6.8205 | 6.5026 | 0 | 0.31713 | 0.31713 | 6.11 | 6.3045 | 1.4786 | 1.3565 | 2.8351 | 0.39 | 1.5928 | 0.022326 | 0.73762 | 0.048016 | 0.80796 | 0.084568 | 0.31713 | 0.0086014 | 0.044 | 9.9e-06 | 4.4145 | 19.5 | 81.5405
[5 empty] | 14 | 50 | 0.42 | 3 | 7 | 2 | 0.94 | 0.06 | 0.64091 | 7.3205 | 7.0024 | 0 | 0.36776 | 0.36776 | 6.58 | 6.7891 | 1.7146 | 1.4608 | 3.1755 | 0.42 | 1.7152 | 0.02589 | 0.73762 | 0.051536 | 0.81504 | 0.098068 | 0.36776 | 0.0086014 | 0.044 | 9.9e-06 | 4.8767 | 21 | 81.1541
[5 empty] | 15 | 50 | 0.45 | 3 | 7.5 | 2 | 0.94 | 0.06 | 0.64091 | 7.8205 | 7.5023 | 0 | 0.42213 | 0.42213 | 7.05 | 7.2737 | 1.9681 | 1.5652 | 3.5333 | 0.45 | 1.8377 | 0.029718 | 0.73762 | 0.055056 | 0.82239 | 0.11257 | 0.42213 | 0.0086014 | 0.044 | 9.9e-06 | 5.3652 | 22.5 | 80.746
[5 empty] | 16 | 50 | 0.48 | 3 | 8 | 2 | 0.94 | 0.06 | 0.64091 | 8.3205 | 8.0021 | 0 | 0.48026 | 0.48026 | 7.52 | 7.7584 | 2.2391 | 1.6695 | 3.9087 | 0.48 | 1.9601 | 0.03381 | 0.73762 | 0.058576 | 0.83 | 0.12807 | 0.48026 | 0.0086014 | 0.044 | 9.9e-06 | 5.8799 | 24 | 80.3216
[5 empty] | 17 | 50 | 0.51 | 3 | 8.5 | 2 | 0.94 | 0.06 | 0.64091 | 8.8205 | 8.502 | 0 | 0.54213 | 0.54213 | 7.99 | 8.243 | 2.5276 | 1.7739 | 4.3015 | 0.51 | 2.0826 | 0.038166 | 0.73762 | 0.062096 | 0.83788 | 0.14457 | 0.54213 | 0.0086014 | 0.044 | 9.9e-06 | 6.4208 | 25.5 | 79.8852
[5 empty] | 18 | 50 | 0.54 | 3 | 9 | 2 | 0.94 | 0.06 | 0.64091 | 9.3205 | 9.0019 | 0 | 0.60776 | 0.60776 | 8.46 | 8.7277 | 2.8336 | 1.8782 | 4.7118 | 0.54 | 2.205 | 0.042786 | 0.73762 | 0.065616 | 0.84602 | 0.16207 | 0.60776 | 0.0086014 | 0.044 | 9.9e-06 | 6.988 | 27 | 79.4397
[5 empty] | 19 | 50 | 0.57 | 3 | 9.5 | 2 | 0.94 | 0.06 | 0.64091 | 9.8205 | 9.5018 | 0 | 0.67713 | 0.67713 | 8.93 | 9.2123 | 3.1571 | 1.9826 | 5.1396 | 0.57 | 2.3275 | 0.04767 | 0.73762 | 0.069136 | 0.85442 | 0.18057 | 0.67713 | 0.0086014 | 0.044 | 9.9e-06 | 7.5815 | 28.5 | 78.9879
[5 empty] | 20 | 50 | 0.6 | 3 | 10 | 2 | 0.94 | 0.06 | 0.64091 | 10.3205 | 10.0017 | 0 | 0.75026 | 0.75026 | 9.4 | 9.697 | 3.498 | 2.0869 | 5.5849 | 0.6 | 2.4499 | 0.052818 | 0.73762 | 0.072656 | 0.86309 | 0.20007 | 0.75026 | 0.0086014 | 0.044 | 9.9e-06 | 8.2012 | 30 | 78.5316
[5 empty] | 21 | 50 | 0.63 | 3 | 10.5 | 2 | 0.94 | 0.06 | 0.64091 | 10.8205 | 10.5016 | 0 | 0.82713 | 0.82713 | 9.87 | 10.1817 | 3.8564 | 2.1912 | 6.0477 | 0.63 | 2.5724 | 0.05823 | 0.73762 | 0.076176 | 0.87202 | 0.22057 | 0.82713 | 0.0086014 | 0.044 | 9.9e-06 | 8.8471 | 31.5 | 78.0725
[5 empty] | 22 | 50 | 0.66 | 3 | 11 | 2 | 0.94 | 0.06 | 0.64091 | 11.3205 | 11.0016 | 0 | 0.90776 | 0.90776 | 10.34 | 10.6664 | 4.2323 | 2.2956 | 6.5279 | 0.66 | 2.6948 | 0.063906 | 0.73762 | 0.079696 | 0.88122 | 0.24207 | 0.90776 | 0.0086014 | 0.044 | 9.9e-06 | 9.5193 | 33 | 77.6118
[5 empty] | 23 | 50 | 0.69 | 3 | 11.5 | 2 | 0.94 | 0.06 | 0.64091 | 11.8205 | 11.5015 | 0 | 0.99213 | 0.99213 | 10.81 | 11.1511 | 4.6257 | 2.3999 | 7.0257 | 0.69 | 2.8173 | 0.069846 | 0.73762 | 0.083216 | 0.89068 | 0.26457 | 0.99213 | 0.0086014 | 0.044 | 9.9e-06 | 10.2178 | 34.5 | 77.1505
[5 empty] | 24 | 50 | 0.72 | 3 | 12 | 2 | 0.94 | 0.06 | 0.64091 | 12.3205 | 12.0014 | 0 | 1.0803 | 1.0803 | 11.28 | 11.6358 | 5.0366 | 2.5043 | 7.5409 | 0.72 | 2.9397 | 0.07605 | 0.73762 | 0.086736 | 0.9004 | 0.28807 | 1.0803 | 0.0086014 | 0.044 | 9.9e-06 | 10.9425 | 36 | 76.6896
[5 empty] | 25 | 50 | 0.75 | 3 | 12.5 | 2 | 0.94 | 0.06 | 0.64091 | 12.8205 | 12.5014 | 0 | 1.1721 | 1.1721 | 11.75 | 12.1205 | 5.4649 | 2.6086 | 8.0736 | 0.75 | 3.0622 | 0.082518 | 0.73762 | 0.090256 | 0.91039 | 0.31257 | 1.1721 | 0.0086014 | 0.044 | 9.9e-06 | 11.6934 | 37.5 | 76.2297
[5 empty] | 26 | 50 | 0.78 | 3 | 13 | 2 | 0.94 | 0.06 | 0.64091 | 13.3205 | 13.0013 | 0 | 1.2678 | 1.2678 | 12.22 | 12.6052 | 5.9108 | 2.713 | 8.6238 | 0.78 | 3.1847 | 0.08925 | 0.73762 | 0.093776 | 0.92064 | 0.33807 | 1.2678 | 0.0086014 | 0.044 | 9.9e-06 | 12.4706 | 39 | 75.7714
[5 empty] | 27 | 50 | 0.81 | 3 | 13.5 | 2 | 0.94 | 0.06 | 0.64091 | 13.8205 | 13.5013 | 0 | 1.3671 | 1.3671 | 12.69 | 13.09 | 6.3741 | 2.8173 | 9.1914 | 0.81 | 3.3071 | 0.096246 | 0.73762 | 0.097296 | 0.93116 | 0.36457 | 1.3671 | 0.0086014 | 0.044 | 9.9e-06 | 13.274 | 40.5 | 75.3152
[5 empty] | 28 | 50 | 0.84 | 3 | 14 | 2 | 0.94 | 0.06 | 0.64091 | 14.3205 | 14.0012 | 0 | 1.4703 | 1.4703 | 13.16 | 13.5747 | 6.8549 | 2.9217 | 9.7766 | 0.84 | 3.4296 | 0.10351 | 0.73762 | 0.10082 | 0.94194 | 0.39207 | 1.4703 | 0.0086014 | 0.044 | 9.9e-06 | 14.1037 | 42 | 74.8613
[5 empty] | 29 | 50 | 0.87 | 3 | 14.5 | 2 | 0.94 | 0.06 | 0.64091 | 14.8205 | 14.5012 | 0 | 1.5771 | 1.5771 | 13.63 | 14.0594 | 7.3532 | 3.026 | 10.3792 | 0.87 | 3.552 | 0.11103 | 0.73762 | 0.10434 | 0.95298 | 0.42057 | 1.5771 | 0.0086014 | 0.044 | 9.9e-06 | 14.9597 | 43.5 | 74.4103
[5 empty] | 30 | 50 | 0.9 | 3 | 15 | 2 | 0.94 | 0.06 | 0.64091 | 15.3205 | 15.0011 | 0 | 1.6878 | 1.6878 | 14.1 | 14.5441 | 7.869 | 3.1304 | 10.9994 | 0.9 | 3.6745 | 0.11882 | 0.73762 | 0.10786 | 0.96429 | 0.45007 | 1.6878 | 0.0086014 | 0.044 | 9.9e-06 | 15.8418 | 45 | 73.9623
[5 empty] | 31 | 50 | 0.93 | 3 | 15.5 | 2 | 0.94 | 0.06 | 0.64091 | 15.8205 | 15.5011 | 0 | 1.8021 | 1.8021 | 14.57 | 15.0289 | 8.4023 | 3.2347 | 11.637 | 0.93 | 3.797 | 0.12687 | 0.73762 | 0.11138 | 0.97586 | 0.48057 | 1.8021 | 0.0086014 | 0.044 | 9.9e-06 | 16.7503 | 46.5 | 73.5175
[5 empty] | 32 | 50 | 0.96 | 3 | 16 | 2 | 0.94 | 0.06 | 0.64091 | 16.3205 | 16.0011 | 0 | 1.9203 | 1.9203 | 15.04 | 15.5136 | 8.953 | 3.339 | 12.2921 | 0.96 | 3.9194 | 0.13519 | 0.73762 | 0.1149 | 0.9877 | 0.51207 | 1.9203 | 0.0086014 | 0.044 | 9.9e-06 | 17.6849 | 48 | 73.0761
[5 empty] | 33 | 50 | 0.99 | 3 | 16.5 | 2 | 0.94 | 0.06 | 0.64091 | 16.8205 | 16.501 | 0 | 2.0421 | 2.0421 | 15.51 | 15.9983 | 9.5212 | 3.4434 | 12.9646 | 0.99 | 4.0419 | 0.14377 | 0.73762 | 0.11842 | 0.9998 | 0.54457 | 2.0421 | 0.0086014 | 0.044 | 9.9e-06 | 18.6459 | 49.5 | 72.6383
[5 empty] | 34 | 50 | 1.02 | 3 | 17 | 2 | 0.94 | 0.06 | 0.64091 | 17.3205 | 17.001 | 0 | 2.1678 | 2.1678 | 15.98 | 16.4831 | 10.1069 | 3.5477 | 13.6547 | 1.02 | 4.1644 | 0.15261 | 0.73762 | 0.12194 | 1.0122 | 0.57807 | 2.1678 | 0.0086014 | 0.044 | 9.9e-06 | 19.633 | 51 | 72.2042
[5 empty] | 35 | 50 | 1.05 | 3 | 17.5 | 2 | 0.94 | 0.06 | 0.64091 | 17.8205 | 17.501 | 0 | 2.2971 | 2.2971 | 16.45 | 16.9678 | 10.7101 | 3.6521 | 14.3622 | 1.05 | 4.2868 | 0.16172 | 0.73762 | 0.12546 | 1.0248 | 0.61257 | 2.2971 | 0.0086014 | 0.044 | 9.9e-06 | 20.6465 | 52.5 | 71.7738
[5 empty] | 36 | 50 | 1.08 | 3 | 18 | 2 | 0.94 | 0.06 | 0.64091 | 18.3205 | 18.001 | 0 | 2.4303 | 2.4303 | 16.92 | 17.4526 | 11.3308 | 3.7564 | 15.0873 | 1.08 | 4.4093 | 0.17109 | 0.73762 | 0.12898 | 1.0377 | 0.64807 | 2.4303 | 0.0086014 | 0.044 | 9.9e-06 | 21.6861 | 54 | 71.3473
[5 empty] | 37 | 50 | 1.11 | 3 | 18.5 | 2 | 0.94 | 0.06 | 0.64091 | 18.8205 | 18.5009 | 0 | 2.5671 | 2.5671 | 17.39 | 17.9373 | 11.969 | 3.8608 | 15.8298 | 1.11 | 4.5318 | 0.18073 | 0.73762 | 0.1325 | 1.0508 | 0.68457 | 2.5671 | 0.0086014 | 0.044 | 9.9e-06 | 22.752 | 55.5 | 70.9247
[5 empty] | 38 | 50 | 1.14 | 3 | 19 | 2 | 0.94 | 0.06 | 0.64091 | 19.3205 | 19.0009 | 0 | 2.7078 | 2.7078 | 17.86 | 18.4221 | 12.6246 | 3.9651 | 16.5898 | 1.14 | 4.6543 | 0.19063 | 0.73762 | 0.13602 | 1.0643 | 0.72207 | 2.7078 | 0.0086014 | 0.044 | 9.9e-06 | 23.8442 | 57 | 70.506
[5 empty] | 39 | 50 | 1.17 | 3 | 19.5 | 2 | 0.94 | 0.06 | 0.64091 | 19.8205 | 19.5009 | 0 | 2.8521 | 2.8521 | 18.33 | 18.9068 | 13.2978 | 4.0695 | 17.3672 | 1.17 | 4.7767 | 0.20079 | 0.73762 | 0.13954 | 1.0779 | 0.76057 | 2.8521 | 0.0086014 | 0.044 | 9.9e-06 | 24.9626 | 58.5 | 70.0913
[5 empty] | 40 | 50 | 1.2 | 3 | 20 | 2 | 0.94 | 0.06 | 0.64091 | 20.3205 | 20.0009 | 0 | 3.0003 | 3.0003 | 18.8 | 19.3915 | 13.9884 | 4.1738 | 18.1622 | 1.2 | 4.8992 | 0.21122 | 0.73762 | 0.14306 | 1.0919 | 0.80007 | 3.0003 | 0.0086014 | 0.044 | 9.9e-06 | 26.1073 | 60 | 69.6805
[5 empty] | 41 | 50 | 1.23 | 3 | 20.5 | 2 | 0.94 | 0.06 | 0.64091 | 20.8205 | 20.5008 | 0 | 3.1521 | 3.1521 | 19.27 | 19.8763 | 14.6965 | 4.2782 | 18.9747 | 1.23 | 5.0217 | 0.22191 | 0.73762 | 0.14658 | 1.1061 | 0.84057 | 3.1521 | 0.0086014 | 0.044 | 9.9e-06 | 27.2782 | 61.5 | 69.2738
[5 empty] | 42 | 50 | 1.26 | 3 | 21 | 2 | 0.94 | 0.06 | 0.64091 | 21.3205 | 21.0008 | 0 | 3.3078 | 3.3078 | 19.74 | 20.361 | 15.4221 | 4.3825 | 19.8046 | 1.26 | 5.1441 | 0.23287 | 0.73762 | 0.1501 | 1.1206 | 0.88207 | 3.3078 | 0.0086014 | 0.044 | 9.9e-06 | 28.4754 | 63 | 68.871
[5 empty] | 43 | 50 | 1.29 | 3 | 21.5 | 2 | 0.94 | 0.06 | 0.64091 | 21.8205 | 21.5008 | 0 | 3.4671 | 3.4671 | 20.21 | 20.8458 | 16.1652 | 4.4868 | 20.652 | 1.29 | 5.2666 | 0.24409 | 0.73762 | 0.15362 | 1.1353 | 0.92457 | 3.4671 | 0.0086014 | 0.044 | 9.9e-06 | 29.6988 | 64.5 | 68.4722
[5 empty] | 44 | 50 | 1.32 | 3 | 22 | 2 | 0.94 | 0.06 | 0.64091 | 22.3205 | 22.0008 | 0 | 3.6303 | 3.6303 | 20.68 | 21.3305 | 16.9257 | 4.5912 | 21.5169 | 1.32 | 5.3891 | 0.25557 | 0.73762 | 0.15714 | 1.1503 | 0.96807 | 3.6303 | 0.0086014 | 0.044 | 9.9e-06 | 30.9484 | 66 | 68.0774
[5 empty] | 45 | 50 | 1.35 | 3 | 22.5 | 2 | 0.94 | 0.06 | 0.64091 | 22.8205 | 22.5008 | 0 | 3.7971 | 3.7971 | 21.15 | 21.8153 | 17.7037 | 4.6955 | 22.3993 | 1.35 | 5.5115 | 0.26732 | 0.73762 | 0.16066 | 1.1656 | 1.0126 | 3.7971 | 0.0086014 | 0.044 | 9.9e-06 | 32.2243 | 67.5 | 67.6866
[5 empty] | 46 | 50 | 1.38 | 3 | 23 | 2 | 0.94 | 0.06 | 0.64091 | 23.3205 | 23.0007 | 0 | 3.9678 | 3.9678 | 21.62 | 22.3 | 18.4993 | 4.7999 | 23.2991 | 1.38 | 5.634 | 0.27933 | 0.73762 | 0.16418 | 1.1811 | 1.0581 | 3.9678 | 0.0086014 | 0.044 | 9.9e-06 | 33.5265 | 69 | 67.2997
[5 empty] | 47 | 50 | 1.41 | 3 | 23.5 | 2 | 0.94 | 0.06 | 0.64091 | 23.8205 | 23.5007 | 0 | 4.1421 | 4.1421 | 22.09 | 22.7848 | 19.3123 | 4.9042 | 24.2165 | 1.41 | 5.7565 | 0.29161 | 0.73762 | 0.1677 | 1.1969 | 1.1046 | 4.1421 | 0.0086014 | 0.044 | 9.9e-06 | 34.8549 | 70.5 | 66.9167
[5 empty] | 48 | 50 | 1.44 | 3 | 24 | 2 | 0.94 | 0.06 | 0.64091 | 24.3205 | 24.0007 | 0 | 4.3203 | 4.3203 | 22.56 | 23.2696 | 20.1428 | 5.0086 | 25.1513 | 1.44 | 5.879 | 0.30415 | 0.73762 | 0.17122 | 1.213 | 1.1521 | 4.3203 | 0.0086014 | 0.044 | 9.9e-06 | 36.2095 | 72 | 66.5376
[5 empty] | 49 | 50 | 1.47 | 3 | 24.5 | 2 | 0.94 | 0.06 | 0.64091 | 24.8205 | 24.5007 | 0 | 4.5021 | 4.5021 | 23.03 | 23.7543 | 20.9907 | 5.1129 | 26.1037 | 1.47 | 6.0014 | 0.31695 | 0.73762 | 0.17474 | 1.2293 | 1.2006 | 4.5021 | 0.0086014 | 0.044 | 9.9e-06 | 37.5904 | 73.5 | 66.1623
[5 empty] | 50 | 50 | 1.5 | 3 | 25 | 2 | 0.94 | 0.06 | 0.64091 | 25.3205 | 25.0007 | 0 | 4.6878 | 4.6878 | 23.5 | 24.2391 | 21.8562 | 5.2173 | 27.0735 | 1.5 | 6.1239 | 0.33002 | 0.73762 | 0.17826 | 1.2459 | 1.2501 | 4.6878 | 0.0086014 | 0.044 | 9.9e-06 | 38.9975 | 75 | 65.7909
[5 empty] | 51 | 50 | 1.53 | 3 | 25.5 | 2 | 0.94 | 0.06 | 0.64091 | 25.8205 | 25.5007 | 0 | 4.8771 | 4.8771 | 23.97 | 24.7238 | 22.7391 | 5.3216 | 28.0607 | 1.53 | 6.2464 | 0.34335 | 0.73762 | 0.18178 | 1.2627 | 1.3006 | 4.8771 | 0.0086014 | 0.044 | 9.9e-06 | 40.4309 | 76.5 | 65.4232
[5 empty] | 52 | 50 | 1.56 | 3 | 26 | 2 | 0.94 | 0.06 | 0.64091 | 26.3205 | 26.0007 | 0 | 5.0703 | 5.0703 | 24.44 | 25.2086 | 23.6396 | 5.4259 | 29.0655 | 1.56 | 6.3688 | 0.35695 | 0.73762 | 0.1853 | 1.2799 | 1.3521 | 5.0703 | 0.0086014 | 0.044 | 9.9e-06 | 41.8906 | 78 | 65.0593
[5 empty] | 53 | 50 | 1.59 | 3 | 26.5 | 2 | 0.94 | 0.06 | 0.64091 | 26.8205 | 26.5006 | 0 | 5.2671 | 5.2671 | 24.91 | 25.6933 | 24.5575 | 5.5303 | 30.0878 | 1.59 | 6.4913 | 0.37081 | 0.73762 | 0.18882 | 1.2972 | 1.4046 | 5.2671 | 0.0086014 | 0.044 | 9.9e-06 | 43.3764 | 79.5 | 64.6991
[5 empty] | 54 | 50 | 1.62 | 3 | 27 | 2 | 0.94 | 0.06 | 0.64091 | 27.3205 | 27.0006 | 0 | 5.4678 | 5.4678 | 25.38 | 26.1781 | 25.4929 | 5.6346 | 31.1275 | 1.62 | 6.6138 | 0.38493 | 0.73762 | 0.19234 | 1.3149 | 1.4581 | 5.4678 | 0.0086014 | 0.044 | 9.9e-06 | 44.8886 | 81 | 64.3426
[5 empty] | 55 | 50 | 1.65 | 3 | 27.5 | 2 | 0.94 | 0.06 | 0.64091 | 27.8205 | 27.5006 | 0 | 5.6721 | 5.6721 | 25.85 | 26.6628 | 26.4457 | 5.739 | 32.1847 | 1.65 | 6.7362 | 0.39932 | 0.73762 | 0.19586 | 1.3328 | 1.5126 | 5.6721 | 0.0086014 | 0.044 | 9.9e-06 | 46.427 | 82.5 | 63.9897
[5 empty] | 56 | 50 | 1.68 | 3 | 28 | 2 | 0.94 | 0.06 | 0.64091 | 28.3205 | 28.0006 | 0 | 5.8803 | 5.8803 | 26.32 | 27.1476 | 27.4161 | 5.8433 | 33.2594 | 1.68 | 6.8587 | 0.41397 | 0.73762 | 0.19938 | 1.351 | 1.5681 | 5.8803 | 0.0086014 | 0.044 | 9.9e-06 | 47.9916 | 84 | 63.6404
[5 empty] | 57 | 50 | 1.71 | 3 | 28.5 | 2 | 0.94 | 0.06 | 0.64091 | 28.8205 | 28.5006 | 0 | 6.0921 | 6.0921 | 26.79 | 27.6324 | 28.404 | 5.9477 | 34.3516 | 1.71 | 6.9812 | 0.42889 | 0.73762 | 0.2029 | 1.3694 | 1.6246 | 6.0921 | 0.0086014 | 0.044 | 9.9e-06 | 49.5825 | 85.5 | 63.2947
[5 empty] | 58 | 50 | 1.74 | 3 | 29 | 2 | 0.94 | 0.06 | 0.64091 | 29.3205 | 29.0006 | 0 | 6.3078 | 6.3078 | 27.26 | 28.1171 | 29.4093 | 6.052 | 35.4613 | 1.74 | 7.1037 | 0.44407 | 0.73762 | 0.20642 | 1.3881 | 1.6821 | 6.3078 | 0.0086014 | 0.044 | 9.9e-06 | 51.1996 | 87 | 62.9524
[5 empty] | 59 | 50 | 1.77 | 3 | 29.5 | 2 | 0.94 | 0.06 | 0.64091 | 29.8205 | 29.5006 | 0 | 6.5271 | 6.5271 | 27.73 | 28.6019 | 30.4321 | 6.1564 | 36.5885 | 1.77 | 7.2261 | 0.45951 | 0.73762 | 0.20994 | 1.4071 | 1.7406 | 6.5271 | 0.0086014 | 0.044 | 9.9e-06 | 52.843 | 88.5 | 62.6137
[5 empty] | 60 | 50 | 1.8 | 3 | 30 | 2 | 0.94 | 0.06 | 0.64091 | 30.3205 | 30.0006 | 0 | 6.7503 | 6.7503 | 28.2 | 29.0866 | 31.4724 | 6.2607 | 37.7331 | 1.8 | 7.3486 | 0.47522 | 0.73762 | 0.21346 | 1.4263 | 1.8001 | 6.7503 | 0.0086014 | 0.044 | 9.9e-06 | 54.5126 | 90 | 62.2783
[5 empty] | 61 | 50 | 1.83 | 3 | 30.5 | 2 | 0.94 | 0.06 | 0.64091 | 30.8205 | 30.5006 | 0 | 6.9771 | 6.9771 | 28.67 | 29.5714 | 32.5302 | 6.3651 | 38.8952 | 1.83 | 7.4711 | 0.49119 | 0.73762 | 0.21698 | 1.4458 | 1.8606 | 6.9771 | 0.0086014 | 0.044 | 9.9e-06 | 56.2085 | 91.5 | 61.9464
[5 empty] | 62 | 50 | 1.86 | 3 | 31 | 2 | 0.94 | 0.06 | 0.64091 | 31.3205 | 31.0006 | 0 | 7.2078 | 7.2078 | 29.14 | 30.0562 | 33.6054 | 6.4694 | 40.0748 | 1.86 | 7.5936 | 0.50743 | 0.73762 | 0.2205 | 1.4655 | 1.9221 | 7.2078 | 0.0086014 | 0.044 | 9.9e-06 | 57.9306 | 93 | 61.6177
[5 empty] | 63 | 50 | 1.89 | 3 | 31.5 | 2 | 0.94 | 0.06 | 0.64091 | 31.8205 | 31.5005 | 0 | 7.4421 | 7.4421 | 29.61 | 30.5409 | 34.6982 | 6.5737 | 41.2719 | 1.89 | 7.716 | 0.52393 | 0.73762 | 0.22402 | 1.4856 | 1.9846 | 7.4421 | 0.0086014 | 0.044 | 9.9e-06 | 59.6789 | 94.5 | 61.2924
[5 empty] | 64 | 50 | 1.92 | 3 | 32 | 2 | 0.94 | 0.06 | 0.64091 | 32.3205 | 32.0005 | 0 | 7.6803 | 7.6803 | 30.08 | 31.0257 | 35.8084 | 6.6781 | 42.4865 | 1.92 | 7.8385 | 0.54069 | 0.73762 | 0.22754 | 1.5058 | 2.0481 | 7.6803 | 0.0086014 | 0.044 | 9.9e-06 | 61.4536 | 96 | 60.9704
[5 empty] | 65 | 50 | 1.95 | 3 | 32.5 | 2 | 0.94 | 0.06 | 0.64091 | 32.8205 | 32.5005 | 0 | 7.9221 | 7.9221 | 30.55 | 31.5104 | 36.9361 | 6.7824 | 43.7186 | 1.95 | 7.961 | 0.55772 | 0.73762 | 0.23106 | 1.5264 | 2.1126 | 7.9221 | 0.0086014 | 0.044 | 9.9e-06 | 63.2544 | 97.5 | 60.6515
[5 empty] | 66 | 50 | 1.98 | 3 | 33 | 2 | 0.94 | 0.06 | 0.64091 | 33.3205 | 33.0005 | 0 | 8.1678 | 8.1678 | 31.02 | 31.9952 | 38.0813 | 6.8868 | 44.9681 | 1.98 | 8.0834 | 0.57501 | 0.73762 | 0.23458 | 1.5472 | 2.1781 | 8.1678 | 0.0086014 | 0.044 | 9.9e-06 | 65.0815 | 99 | 60.3359
[5 empty] | 67 | 50 | 2.01 | 3 | 33.5 | 2 | 0.94 | 0.06 | 0.64091 | 33.8205 | 33.5005 | 0 | 8.4171 | 8.4171 | 31.49 | 32.48 | 39.244 | 6.9911 | 46.2352 | 2.01 | 8.2059 | 0.59257 | 0.73762 | 0.2381 | 1.5683 | 2.2446 | 8.4171 | 0.0086014 | 0.044 | 9.9e-06 | 66.9349 | 100.5 | 60.0233
[5 empty] | 68 | 50 | 2.04 | 3 | 34 | 2 | 0.94 | 0.06 | 0.64091 | 34.3205 | 34.0005 | 0 | 8.6703 | 8.6703 | 31.96 | 32.9647 | 40.4242 | 7.0955 | 47.5197 | 2.04 | 8.3284 | 0.61039 | 0.73762 | 0.24162 | 1.5896 | 2.3121 | 8.6703 | 0.0086014 | 0.044 | 9.9e-06 | 68.8145 | 102 | 59.7139
[5 empty] | 69 | 50 | 2.07 | 3 | 34.5 | 2 | 0.94 | 0.06 | 0.64091 | 34.8205 | 34.5005 | 0 | 8.9271 | 8.9271 | 32.43 | 33.4495 | 41.6219 | 7.1998 | 48.8217 | 2.07 | 8.4509 | 0.62847 | 0.73762 | 0.24514 | 1.6112 | 2.3806 | 8.9271 | 0.0086014 | 0.044 | 9.9e-06 | 70.7203 | 103.5 | 59.4075
[5 empty] | 70 | 50 | 2.1 | 3 | 35 | 2 | 0.94 | 0.06 | 0.64091 | 35.3205 | 35.0005 | 0 | 9.1878 | 9.1878 | 32.9 | 33.9342 | 42.837 | 7.3042 | 50.1412 | 2.1 | 8.5733 | 0.64682 | 0.73762 | 0.24866 | 1.6331 | 2.4501 | 9.1878 | 0.0086014 | 0.044 | 9.9e-06 | 72.6524 | 105 | 59.1042
[5 empty] | 71 | 50 | 2.13 | 3 | 35.5 | 2 | 0.94 | 0.06 | 0.64091 | 35.8205 | 35.5005 | 0 | 9.4521 | 9.4521 | 33.37 | 34.419 | 44.0696 | 7.4085 | 51.4781 | 2.13 | 8.6958 | 0.66543 | 0.73762 | 0.25218 | 1.6552 | 2.5206 | 9.4521 | 0.0086014 | 0.044 | 9.9e-06 | 74.6108 | 106.5 | 58.8038
[5 empty] | 72 | 50 | 2.16 | 3 | 36 | 2 | 0.94 | 0.06 | 0.64091 | 36.3205 | 36.0005 | 0 | 9.7203 | 9.7203 | 33.84 | 34.9038 | 45.3197 | 7.5129 | 52.8326 | 2.16 | 8.8183 | 0.68431 | 0.73762 | 0.2557 | 1.6776 | 2.5921 | 9.7203 | 0.0086014 | 0.044 | 9.9e-06 | 76.5954 | 108 | 58.5063
[5 empty] | 73 | 50 | 2.19 | 3 | 36.5 | 2 | 0.94 | 0.06 | 0.64091 | 36.8205 | 36.5005 | 0 | 9.9921 | 9.9921 | 34.31 | 35.3885 | 46.5873 | 7.6172 | 54.2045 | 2.19 | 8.9408 | 0.70345 | 0.73762 | 0.25922 | 1.7003 | 2.6646 | 9.9921 | 0.0086014 | 0.044 | 9.9e-06 | 78.6062 | 109.5 | 58.2118
[5 empty] | 74 | 50 | 2.22 | 3 | 37 | 2 | 0.94 | 0.06 | 0.64091 | 37.3205 | 37.0005 | 0 | 10.2678 | 10.2678 | 34.78 | 35.8733 | 47.8724 | 7.7215 | 55.5939 | 2.22 | 9.0632 | 0.72285 | 0.73762 | 0.26274 | 1.7232 | 2.7381 | 10.2678 | 0.0086014 | 0.044 | 9.9e-06 | 80.6433 | 111 | 57.9201
[5 empty] | 75 | 50 | 2.25 | 3 | 37.5 | 2 | 0.94 | 0.06 | 0.64091 | 37.8205 | 37.5005 | 0 | 10.5471 | 10.5471 | 35.25 | 36.358 | 49.1749 | 7.8259 | 57.0008 | 2.25 | 9.1857 | 0.74252 | 0.73762 | 0.26626 | 1.7464 | 2.8126 | 10.5471 | 0.0086014 | 0.044 | 9.9e-06 | 82.7067 | 112.5 | 57.6312
[5 empty] | 76 | 50 | 2.28 | 3 | 38 | 2 | 0.94 | 0.06 | 0.64091 | 38.3205 | 38.0005 | 0 | 10.8303 | 10.8303 | 35.72 | 36.8428 | 50.495 | 7.9302 | 58.4252 | 2.28 | 9.3082 | 0.76245 | 0.73762 | 0.26978 | 1.7698 | 2.8881 | 10.8303 | 0.0086014 | 0.044 | 9.9e-06 | 84.7963 | 114 | 57.3451
[5 empty] | 77 | 50 | 2.31 | 3 | 38.5 | 2 | 0.94 | 0.06 | 0.64091 | 38.8205 | 38.5004 | 0 | 11.1171 | 11.1171 | 36.19 | 37.3276 | 51.8325 | 8.0346 | 59.8671 | 2.31 | 9.4306 | 0.78265 | 0.73762 | 0.2733 | 1.7936 | 2.9646 | 11.1171 | 0.0086014 | 0.044 | 9.9e-06 | 86.9121 | 115.5 | 57.0618
[5 empty] | 78 | 50 | 2.34 | 3 | 39 | 2 | 0.94 | 0.06 | 0.64091 | 39.3205 | 39.0004 | 0 | 11.4078 | 11.4078 | 36.66 | 37.8123 | 53.1875 | 8.1389 | 61.3264 | 2.34 | 9.5531 | 0.80311 | 0.73762 | 0.27682 | 1.8175 | 3.0421 | 11.4078 | 0.0086014 | 0.044 | 9.9e-06 | 89.0542 | 117 | 56.7812
[5 empty] | 79 | 50 | 2.37 | 3 | 39.5 | 2 | 0.94 | 0.06 | 0.64091 | 39.8205 | 39.5004 | 0 | 11.7021 | 11.7021 | 37.13 | 38.2971 | 54.56 | 8.2433 | 62.8033 | 2.37 | 9.6756 | 0.82383 | 0.73762 | 0.28034 | 1.8418 | 3.1206 | 11.7021 | 0.0086014 | 0.044 | 9.9e-06 | 91.2225 | 118.5 | 56.5032
[5 empty] | 80 | 50 | 2.4 | 3 | 40 | 2 | 0.94 | 0.06 | 0.64091 | 40.3205 | 40.0004 | 0 | 12.0003 | 12.0003 | 37.6 | 38.7819 | 55.95 | 8.3476 | 64.2976 | 2.4 | 9.7981 | 0.84482 | 0.73762 | 0.28386 | 1.8663 | 3.2001 | 12.0003 | 0.0086014 | 0.044 | 9.9e-06 | 93.4171 | 120 | 56.2279
[5 empty] | 81 | 50 | 2.43 | 3 | 40.5 | 2 | 0.94 | 0.06 | 0.64091 | 40.8205 | 40.5004 | 0 | 12.3021 | 12.3021 | 38.07 | 39.2666 | 57.3575 | 8.452 | 65.8094 | 2.43 | 9.9205 | 0.86607 | 0.73762 | 0.28738 | 1.8911 | 3.2806 | 12.3021 | 0.0086014 | 0.044 | 9.9e-06 | 95.6379 | 121.5 | 55.9552
[5 empty] | 82 | 50 | 2.46 | 3 | 41 | 2 | 0.94 | 0.06 | 0.64091 | 41.3205 | 41.0004 | 0 | 12.6078 | 12.6078 | 38.54 | 39.7514 | 58.7824 | 8.5563 | 67.3387 | 2.46 | 10.043 | 0.88759 | 0.73762 | 0.2909 | 1.9161 | 3.3621 | 12.6078 | 0.0086014 | 0.044 | 9.9e-06 | 97.885 | 123 | 55.6851
[5 empty] | 83 | 50 | 2.49 | 3 | 41.5 | 2 | 0.94 | 0.06 | 0.64091 | 41.8205 | 41.5004 | 0 | 12.9171 | 12.9171 | 39.01 | 40.2361 | 60.2248 | 8.6606 | 68.8855 | 2.49 | 10.1655 | 0.90937 | 0.73762 | 0.29442 | 1.9414 | 3.4446 | 12.9171 | 0.0086014 | 0.044 | 9.9e-06 | 100.1583 | 124.5 | 55.4175
[5 empty] | 84 | 50 | 2.52 | 3 | 42 | 2 | 0.94 | 0.06 | 0.64091 | 42.3205 | 42.0004 | 0 | 13.2303 | 13.2303 | 39.48 | 40.7209 | 61.6847 | 8.765 | 70.4497 | 2.52 | 10.288 | 0.93141 | 0.73762 | 0.29794 | 1.967 | 3.5281 | 13.2303 | 0.0086014 | 0.044 | 9.9e-06 | 102.4579 | 126 | 55.1524
[5 empty] | 85 | 50 | 2.55 | 3 | 42.5 | 2 | 0.94 | 0.06 | 0.64091 | 42.8205 | 42.5004 | 0 | 13.5471 | 13.5471 | 39.95 | 41.2057 | 63.1621 | 8.8693 | 72.0315 | 2.55 | 10.4104 | 0.95372 | 0.73762 | 0.30146 | 1.9928 | 3.6126 | 13.5471 | 0.0086014 | 0.044 | 9.9e-06 | 104.7837 | 127.5 | 54.8898
[5 empty] | 86 | 50 | 2.58 | 3 | 43 | 2 | 0.94 | 0.06 | 0.64091 | 43.3205 | 43.0004 | 0 | 13.8678 | 13.8678 | 40.42 | 41.6904 | 64.657 | 8.9737 | 73.6307 | 2.58 | 10.5329 | 0.97629 | 0.73762 | 0.30498 | 2.0189 | 3.6981 | 13.8678 | 0.0086014 | 0.044 | 9.9e-06 | 107.1358 | 129 | 54.6296
[5 empty] | 87 | 50 | 2.61 | 3 | 43.5 | 2 | 0.94 | 0.06 | 0.64091 | 43.8205 | 43.5004 | 0 | 14.1921 | 14.1921 | 40.89 | 42.1752 | 66.1694 | 9.078 | 75.2474 | 2.61 | 10.6554 | 0.99913 | 0.73762 | 0.3085 | 2.0452 | 3.7846 | 14.1921 | 0.0086014 | 0.044 | 9.9e-06 | 109.5141 | 130.5 | 54.3718
[5 empty] | 88 | 50 | 2.64 | 3 | 44 | 2 | 0.94 | 0.06 | 0.64091 | 44.3205 | 44.0004 | 0 | 14.5203 | 14.5203 | 41.36 | 42.66 | 67.6992 | 9.1824 | 76.8816 | 2.64 | 10.7779 | 1.0222 | 0.73762 | 0.31202 | 2.0719 | 3.8721 | 14.5203 | 0.0086014 | 0.044 | 9.9e-06 | 111.9187 | 132 | 54.1164
[5 empty] | 89 | 50 | 2.67 | 3 | 44.5 | 2 | 0.94 | 0.06 | 0.64091 | 44.8205 | 44.5004 | 0 | 14.8521 | 14.8521 | 41.83 | 43.1447 | 69.2466 | 9.2867 | 78.5333 | 2.67 | 10.9003 | 1.0456 | 0.73762 | 0.31554 | 2.0987 | 3.9606 | 14.8521 | 0.0086014 | 0.044 | 9.9e-06 | 114.3495 | 133.5 | 53.8633
[5 empty] | 90 | 50 | 2.7 | 3 | 45 | 2 | 0.94 | 0.06 | 0.64091 | 45.3205 | 45.0004 | 0 | 15.1878 | 15.1878 | 42.3 | 43.6295 | 70.8114 | 9.3911 | 80.2025 | 2.7 | 11.0228 | 1.0692 | 0.73762 | 0.31906 | 2.1259 | 4.0501 | 15.1878 | 0.0086014 | 0.044 | 9.9e-06 | 116.8065 | 135 | 53.6126
[5 empty] | 91 | 50 | 2.73 | 3 | 45.5 | 2 | 0.94 | 0.06 | 0.64091 | 45.8205 | 45.5004 | 0 | 15.5271 | 15.5271 | 42.77 | 44.1143 | 72.3937 | 9.4954 | 81.8891 | 2.73 | 11.1453 | 1.0931 | 0.73762 | 0.32258 | 2.1533 | 4.1406 | 15.5271 | 0.0086014 | 0.044 | 9.9e-06 | 119.2899 | 136.5 | 53.3641
[5 empty] | 92 | 50 | 2.76 | 3 | 46 | 2 | 0.94 | 0.06 | 0.64091 | 46.3205 | 46.0004 | 0 | 15.8703 | 15.8703 | 43.24 | 44.599 | 73.9935 | 9.5998 | 83.5932 | 2.76 | 11.2677 | 1.1173 | 0.73762 | 0.3261 | 2.181 | 4.2321 | 15.8703 | 0.0086014 | 0.044 | 9.9e-06 | 121.7994 | 138 | 53.1179
[5 empty] | 93 | 50 | 2.79 | 3 | 46.5 | 2 | 0.94 | 0.06 | 0.64091 | 46.8205 | 46.5004 | 0 | 16.2171 | 16.2171 | 43.71 | 45.0838 | 75.6108 | 9.7041 | 85.3149 | 2.79 | 11.3902 | 1.1417 | 0.73762 | 0.32962 | 2.2089 | 4.3246 | 16.2171 | 0.0086014 | 0.044 | 9.9e-06 | 124.3352 | 139.5 | 52.8739
[5 empty] | 94 | 50 | 2.82 | 3 | 47 | 2 | 0.94 | 0.06 | 0.64091 | 47.3205 | 47.0004 | 0 | 16.5678 | 16.5678 | 44.18 | 45.5685 | 77.2455 | 9.8084 | 87.054 | 2.82 | 11.5127 | 1.1664 | 0.73762 | 0.33314 | 2.2371 | 4.4181 | 16.5678 | 0.0086014 | 0.044 | 9.9e-06 | 126.8973 | 141 | 52.6321
[5 empty] | 95 | 50 | 2.85 | 3 | 47.5 | 2 | 0.94 | 0.06 | 0.64091 | 47.8205 | 47.5004 | 0 | 16.9221 | 16.9221 | 44.65 | 46.0533 | 78.8977 | 9.9128 | 88.8105 | 2.85 | 11.6352 | 1.1913 | 0.73762 | 0.33666 | 2.2656 | 4.5126 | 16.9221 | 0.0086014 | 0.044 | 9.9e-06 | 129.4856 | 142.5 | 52.3925
[5 empty] | 96 | 50 | 2.88 | 3 | 48 | 2 | 0.94 | 0.06 | 0.64091 | 48.3205 | 48.0004 | 0 | 17.2803 | 17.2803 | 45.12 | 46.5381 | 80.5675 | 10.0171 | 90.5846 | 2.88 | 11.7576 | 1.2165 | 0.73762 | 0.34018 | 2.2943 | 4.6081 | 17.2803 | 0.0086014 | 0.044 | 9.9e-06 | 132.1001 | 144 | 52.155
[5 empty] | 97 | 50 | 2.91 | 3 | 48.5 | 2 | 0.94 | 0.06 | 0.64091 | 48.8205 | 48.5004 | 0 | 17.6421 | 17.6421 | 45.59 | 47.0228 | 82.2547 | 10.1215 | 92.3762 | 2.91 | 11.8801 | 1.242 | 0.73762 | 0.3437 | 2.3233 | 4.7046 | 17.6421 | 0.0086014 | 0.044 | 9.9e-06 | 134.7409 | 145.5 | 51.9196
[5 empty] | 98 | 50 | 2.94 | 3 | 49 | 2 | 0.94 | 0.06 | 0.64091 | 49.3205 | 49.0003 | 0 | 18.0078 | 18.0078 | 46.06 | 47.5076 | 83.9594 | 10.2258 | 94.1852 | 2.94 | 12.0026 | 1.2677 | 0.73762 | 0.34722 | 2.3526 | 4.8021 | 18.0078 | 0.0086014 | 0.044 | 9.9e-06 | 137.408 | 147 | 51.6863
[5 empty] | 99 | 50 | 2.97 | 3 | 49.5 | 2 | 0.94 | 0.06 | 0.64091 | 49.8205 | 49.5003 | 0 | 18.3771 | 18.3771 | 46.53 | 47.9924 | 85.6815 | 10.3302 | 96.0117 | 2.97 | 12.1251 | 1.2938 | 0.73762 | 0.35074 | 2.3821 | 4.9006 | 18.3771 | 0.0086014 | 0.044 | 9.9e-06 | 140.1013 | 148.5 | 51.4551
[5 empty] | 100 | 50 | 3 | 3 | 50 | 2 | 0.94 | 0.06 | 0.64091 | 50.3205 | 50.0003 | 0 | 18.7503 | 18.7503 | 47 | 48.4771 | 87.4212 | 10.4345 | 97.8557 | 3 | 12.2475 | 1.32 | 0.73762 | 0.35426 | 2.4119 | 5.0001 | 18.7503 | 0.0086014 | 0.044 | 9.9e-06 | 142.8208 | 150 | 51.2259
[5 empty] | 101 | 50 | 3.03 | 3 | 50.5 | 2 | 0.94 | 0.06 | 0.64091 | 50.8205 | 50.5003 | 0 | 19.1271 | 19.1271 | 47.47 | 48.9619 | 89.1783 | 10.5389 | 99.7172 | 3.03 | 12.37 | 1.3466 | 0.73762 | 0.35778 | 2.4419 | 5.1006 | 19.1271 | 0.0086014 | 0.044 | 9.9e-06 | 145.5666 | 151.5 | 50.9987
[5 empty] | 102 | 50 | 3.06 | 3 | 51 | 2 | 0.94 | 0.06 | 0.64091 | 51.3205 | 51.0003 | 0 | 19.5078 | 19.5078 | 47.94 | 49.4467 | 90.953 | 10.6432 | 101.5962 | 3.06 | 12.4925 | 1.3733 | 0.73762 | 0.3613 | 2.4723 | 5.2021 | 19.5078 | 0.0086014 | 0.044 | 9.9e-06 | 148.3386 | 153 | 50.7734
[5 empty] | 103 | 50 | 3.09 | 3 | 51.5 | 2 | 0.94 | 0.06 | 0.64091 | 51.8205 | 51.5003 | 0 | 19.8921 | 19.8921 | 48.41 | 49.9314 | 92.7451 | 10.7476 | 103.4926 | 3.09 | 12.615 | 1.4004 | 0.73762 | 0.36482 | 2.5028 | 5.3046 | 19.8921 | 0.0086014 | 0.044 | 9.9e-06 | 151.1369 | 154.5 | 50.5502
[5 empty] | 104 | 50 | 3.12 | 3 | 52 | 2 | 0.94 | 0.06 | 0.64091 | 52.3205 | 52.0003 | 0 | 20.2803 | 20.2803 | 48.88 | 50.4162 | 94.5547 | 10.8519 | 105.4066 | 3.12 | 12.7374 | 1.4277 | 0.73762 | 0.36834 | 2.5337 | 5.4081 | 20.2803 | 0.0086014 | 0.044 | 9.9e-06 | 153.9614 | 156 | 50.3288
[5 empty] | 105 | 50 | 3.15 | 3 | 52.5 | 2 | 0.94 | 0.06 | 0.64091 | 52.8205 | 52.5003 | 0 | 20.6721 | 20.6721 | 49.35 | 50.901 | 96.3817 | 10.9562 | 107.338 | 3.15 | 12.8599 | 1.4553 | 0.73762 | 0.37186 | 2.5648 | 5.5126 | 20.6721 | 0.0086014 | 0.044 | 9.9e-06 | 156.8122 | 157.5 | 50.1094
[5 empty] | 106 | 50 | 3.18 | 3 | 53 | 2 | 0.94 | 0.06 | 0.64091 | 53.3205 | 53.0003 | 0 | 21.0678 | 21.0678 | 49.82 | 51.3857 | 98.2263 | 11.0606 | 109.2869 | 3.18 | 12.9824 | 1.4832 | 0.73762 | 0.37538 | 2.5962 | 5.6181 | 21.0678 | 0.0086014 | 0.044 | 9.9e-06 | 159.6893 | 159 | 49.8919
[5 empty] | 107 | 50 | 3.21 | 3 | 53.5 | 2 | 0.94 | 0.06 | 0.64091 | 53.8205 | 53.5003 | 0 | 21.4671 | 21.4671 | 50.29 | 51.8705 | 100.0884 | 11.1649 | 111.2533 | 3.21 | 13.1048 | 1.5113 | 0.73762 | 0.3789 | 2.6278 | 5.7246 | 21.4671 | 0.0086014 | 0.044 | 9.9e-06 | 162.5925 | 160.5 | 49.6762
[5 empty] | 108 | 50 | 3.24 | 3 | 54 | 2 | 0.94 | 0.06 | 0.64091 | 54.3205 | 54.0003 | 0 | 21.8703 | 21.8703 | 50.76 | 52.3552 | 101.9679 | 11.2693 | 113.2372 | 3.24 | 13.2273 | 1.5397 | 0.73762 | 0.38242 | 2.6597 | 5.8321 | 21.8703 | 0.0086014 | 0.044 | 9.9e-06 | 165.5221 | 162 | 49.4623
[5 empty] | 109 | 50 | 3.27 | 3 | 54.5 | 2 | 0.94 | 0.06 | 0.64091 | 54.8205 | 54.5003 | 0 | 22.2771 | 22.2771 | 51.23 | 52.84 | 103.8649 | 11.3736 | 115.2385 | 3.27 | 13.3498 | 1.5683 | 0.73762 | 0.38594 | 2.6919 | 5.9406 | 22.2771 | 0.0086014 | 0.044 | 9.9e-06 | 168.4778 | 163.5 | 49.2503
[5 empty] | 110 | 50 | 3.3 | 3 | 55 | 2 | 0.94 | 0.06 | 0.64091 | 55.3205 | 55.0003 | 0 | 22.6878 | 22.6878 | 51.7 | 53.3248 | 105.7794 | 11.478 | 117.2574 | 3.3 | 13.4723 | 1.5972 | 0.73762 | 0.38946 | 2.7243 | 6.0501 | 22.6878 | 0.0086014 | 0.044 | 9.9e-06 | 171.4598 | 165 | 49.04
[5 empty] | 111 | 50 | 3.33 | 3 | 55.5 | 2 | 0.94 | 0.06 | 0.64091 | 55.8205 | 55.5003 | 0 | 23.1021 | 23.1021 | 52.17 | 53.8095 | 107.7114 | 11.5823 | 119.2937 | 3.33 | 13.5947 | 1.6264 | 0.73762 | 0.39298 | 2.757 | 6.1606 | 23.1021 | 0.0086014 | 0.044 | 9.9e-06 | 174.4681 | 166.5 | 48.8315
[5 empty] | 112 | 50 | 3.36 | 3 | 56 | 2 | 0.94 | 0.06 | 0.64091 | 56.3205 | 56.0003 | 0 | 23.5203 | 23.5203 | 52.64 | 54.2943 | 109.6608 | 11.6867 | 121.3475 | 3.36 | 13.7172 | 1.6558 | 0.73762 | 0.3965 | 2.7899 | 6.2721 | 23.5203 | 0.0086014 | 0.044 | 9.9e-06 | 177.5026 | 168 | 48.6248
[5 empty] | 113 | 50 | 3.39 | 3 | 56.5 | 2 | 0.94 | 0.06 | 0.64091 | 56.8205 | 56.5003 | 0 | 23.9421 | 23.9421 | 53.11 | 54.7791 | 111.6278 | 11.791 | 123.4188 | 3.39 | 13.8397 | 1.6855 | 0.73762 | 0.40002 | 2.8232 | 6.3846 | 23.9421 | 0.0086014 | 0.044 | 9.9e-06 | 180.5634 | 169.5 | 48.4198
[5 empty] | 114 | 50 | 3.42 | 3 | 57 | 2 | 0.94 | 0.06 | 0.64091 | 57.3205 | 57.0003 | 0 | 24.3678 | 24.3678 | 53.58 | 55.2638 | 113.6122 | 11.8953 | 125.5076 | 3.42 | 13.9622 | 1.7155 | 0.73762 | 0.40354 | 2.8566 | 6.4981 | 24.3678 | 0.0086014 | 0.044 | 9.9e-06 | 183.6504 | 171 | 48.2165
[5 empty] | 115 | 50 | 3.45 | 3 | 57.5 | 2 | 0.94 | 0.06 | 0.64091 | 57.8205 | 57.5003 | 0 | 24.7971 | 24.7971 | 54.05 | 55.7486 | 115.6141 | 11.9997 | 127.6138 | 3.45 | 14.0846 | 1.7457 | 0.73762 | 0.40706 | 2.8904 | 6.6126 | 24.7971 | 0.0086014 | 0.044 | 9.9e-06 | 186.7637 | 172.5 | 48.0149
[5 empty] | 116 | 50 | 3.48 | 3 | 58 | 2 | 0.94 | 0.06 | 0.64091 | 58.3205 | 58.0003 | 0 | 25.2303 | 25.2303 | 54.52 | 56.2334 | 117.6335 | 12.104 | 129.7376 | 3.48 | 14.2071 | 1.7762 | 0.73762 | 0.41058 | 2.9244 | 6.7281 | 25.2303 | 0.0086014 | 0.044 | 9.9e-06 | 189.9032 | 174 | 47.8149
[5 empty] | 117 | 50 | 3.51 | 3 | 58.5 | 2 | 0.94 | 0.06 | 0.64091 | 58.8205 | 58.5003 | 0 | 25.6671 | 25.6671 | 54.99 | 56.7181 | 119.6704 | 12.2084 | 131.8788 | 3.51 | 14.3296 | 1.807 | 0.73762 | 0.4141 | 2.9587 | 6.8446 | 25.6671 | 0.0086014 | 0.044 | 9.9e-06 | 193.0689 | 175.5 | 47.6166
[5 empty] | 118 | 50 | 3.54 | 3 | 59 | 2 | 0.94 | 0.06 | 0.64091 | 59.3205 | 59.0003 | 0 | 26.1078 | 26.1078 | 55.46 | 57.2029 | 121.7248 | 12.3127 | 134.0375 | 3.54 | 14.4521 | 1.838 | 0.73762 | 0.41762 | 2.9932 | 6.9621 | 26.1078 | 0.0086014 | 0.044 | 9.9e-06 | 196.2609 | 177 | 47.4199
[5 empty] | 119 | 50 | 3.57 | 3 | 59.5 | 2 | 0.94 | 0.06 | 0.64091 | 59.8205 | 59.5003 | 0 | 26.5521 | 26.5521 | 55.93 | 57.6877 | 123.7967 | 12.4171 | 136.2137 | 3.57 | 14.5745 | 1.8693 | 0.73762 | 0.42114 | 3.028 | 7.0806 | 26.5521 | 0.0086014 | 0.044 | 9.9e-06 | 199.4792 | 178.5 | 47.2248
[5 empty] | 120 | 50 | 3.6 | 3 | 60 | 2 | 0.94 | 0.06 | 0.64091 | 60.3205 | 60.0003 | 0 | 27.0003 | 27.0003 | 56.4 | 58.1724 | 125.886 | 12.5214 | 138.4074 | 3.6 | 14.697 | 1.9008 | 0.73762 | 0.42466 | 3.0631 | 7.2001 | 27.0003 | 0.0086014 | 0.044 | 9.9e-06 | 202.7237 | 180 | 47.0313
[5 empty] | 121 | 50 | 3.63 | 3 | 60.5 | 2 | 0.94 | 0.06 | 0.64091 | 60.8205 | 60.5003 | 0 | 27.4521 | 27.4521 | 56.87 | 58.6572 | 127.9928 | 12.6258 | 140.6186 | 3.63 | 14.8195 | 1.9326 | 0.73762 | 0.42818 | 3.0984 | 7.3206 | 27.4521 | 0.0086014 | 0.044 | 9.9e-06 | 205.9944 | 181.5 | 46.8394
[5 empty] | 122 | 50 | 3.66 | 3 | 61 | 2 | 0.94 | 0.06 | 0.64091 | 61.3205 | 61.0003 | 0 | 27.9078 | 27.9078 | 57.34 | 59.142 | 130.1171 | 12.7301 | 142.8472 | 3.66 | 14.942 | 1.9647 | 0.73762 | 0.4317 | 3.134 | 7.4421 | 27.9078 | 0.0086014 | 0.044 | 9.9e-06 | 209.2914 | 183 | 46.649
[5 empty] | 123 | 50 | 3.69 | 3 | 61.5 | 2 | 0.94 | 0.06 | 0.64091 | 61.8205 | 61.5003 | 0 | 28.3671 | 28.3671 | 57.81 | 59.6267 | 132.2589 | 12.8345 | 145.0934 | 3.69 | 15.0644 | 1.997 | 0.73762 | 0.43522 | 3.1699 | 7.5646 | 28.3671 | 0.0086014 | 0.044 | 9.9e-06 | 212.6147 | 184.5 | 46.4601
[5 empty] | 124 | 50 | 3.72 | 3 | 62 | 2 | 0.94 | 0.06 | 0.64091 | 62.3205 | 62.0003 | 0 | 28.8303 | 28.8303 | 58.28 | 60.1115 | 134.4182 | 12.9388 | 147.357 | 3.72 | 15.1869 | 2.0297 | 0.73762 | 0.43874 | 3.206 | 7.6881 | 28.8303 | 0.0086014 | 0.044 | 9.9e-06 | 215.9642 | 186 | 46.2728
[5 empty] | 125 | 50 | 3.75 | 3 | 62.5 | 2 | 0.94 | 0.06 | 0.64091 | 62.8205 | 62.5003 | 0 | 29.2971 | 29.2971 | 58.75 | 60.5963 | 136.5949 | 13.0431 | 149.6381 | 3.75 | 15.3094 | 2.0625 | 0.73762 | 0.44226 | 3.2424 | 7.8126 | 29.2971 | 0.0086014 | 0.044 | 9.9e-06 | 219.3399 | 187.5 | 46.0869
[5 empty] | 126 | 50 | 3.78 | 3 | 63 | 2 | 0.94 | 0.06 | 0.64091 | 63.3205 | 63.0003 | 0 | 29.7678 | 29.7678 | 59.22 | 61.081 | 138.7892 | 13.1475 | 151.9367 | 3.78 | 15.4319 | 2.0957 | 0.73762 | 0.44578 | 3.279 | 7.9381 | 29.7678 | 0.0086014 | 0.044 | 9.9e-06 | 222.7419 | 189 | 45.9025
[5 empty] | 127 | 50 | 3.81 | 3 | 63.5 | 2 | 0.94 | 0.06 | 0.64091 | 63.8205 | 63.5003 | 0 | 30.2421 | 30.2421 | 59.69 | 61.5658 | 141.0009 | 13.2518 | 154.2528 | 3.81 | 15.5543 | 2.129 | 0.73762 | 0.4493 | 3.316 | 8.0646 | 30.2421 | 0.0086014 | 0.044 | 9.9e-06 | 226.1702 | 190.5 | 45.7196
[5 empty] | 128 | 50 | 3.84 | 3 | 64 | 2 | 0.94 | 0.06 | 0.64091 | 64.3205 | 64.0003 | 0 | 30.7203 | 30.7203 | 60.16 | 62.0506 | 143.2301 | 13.3562 | 156.5863 | 3.84 | 15.6768 | 2.1627 | 0.73762 | 0.45282 | 3.3531 | 8.1921 | 30.7203 | 0.0086014 | 0.044 | 9.9e-06 | 229.6246 | 192 | 45.5381
[5 empty] | 129 | 50 | 3.87 | 3 | 64.5 | 2 | 0.94 | 0.06 | 0.64091 | 64.8205 | 64.5003 | 0 | 31.2021 | 31.2021 | 60.63 | 62.5353 | 145.4768 | 13.4605 | 158.9373 | 3.87 | 15.7993 | 2.1966 | 0.73762 | 0.45634 | 3.3906 | 8.3206 | 31.2021 | 0.0086014 | 0.044 | 9.9e-06 | 233.1054 | 193.5 | 45.3581
[5 empty] | 130 | 50 | 3.9 | 3 | 65 | 2 | 0.94 | 0.06 | 0.64091 | 65.3205 | 65.0003 | 0 | 31.6878 | 31.6878 | 61.1 | 63.0201 | 147.741 | 13.5649 | 161.3059 | 3.9 | 15.9217 | 2.2308 | 0.73762 | 0.45986 | 3.4283 | 8.4501 | 31.6878 | 0.0086014 | 0.044 | 9.9e-06 | 236.6124 | 195 | 45.1794
[5 empty] | 131 | 50 | 3.93 | 3 | 65.5 | 2 | 0.94 | 0.06 | 0.64091 | 65.8205 | 65.5003 | 0 | 32.1771 | 32.1771 | 61.57 | 63.5049 | 150.0227 | 13.6692 | 163.6919 | 3.93 | 16.0442 | 2.2653 | 0.73762 | 0.46338 | 3.4663 | 8.5806 | 32.1771 | 0.0086014 | 0.044 | 9.9e-06 | 240.1456 | 196.5 | 45.0022
[5 empty] | 132 | 50 | 3.96 | 3 | 66 | 2 | 0.94 | 0.06 | 0.64091 | 66.3205 | 66.0003 | 0 | 32.6703 | 32.6703 | 62.04 | 63.9896 | 152.3218 | 13.7736 | 166.0954 | 3.96 | 16.1667 | 2.3 | 0.73762 | 0.4669 | 3.5045 | 8.7121 | 32.6703 | 0.0086014 | 0.044 | 9.9e-06 | 243.7051 | 198 | 44.8263
[5 empty] | 133 | 50 | 3.99 | 3 | 66.5 | 2 | 0.94 | 0.06 | 0.64091 | 66.8205 | 66.5003 | 0 | 33.1671 | 33.1671 | 62.51 | 64.4744 | 154.6384 | 13.8779 | 168.5163 | 3.99 | 16.2892 | 2.335 | 0.73762 | 0.47042 | 3.543 | 8.8446 | 33.1671 | 0.0086014 | 0.044 | 9.9e-06 | 247.2908 | 199.5 | 44.6518
[5 empty] | 134 | 50 | 4.02 | 3 | 67 | 2 | 0.94 | 0.06 | 0.64091 | 67.3205 | 67.0003 | 0 | 33.6678 | 33.6678 | 62.98 | 64.9592 | 156.9725 | 13.9823 | 170.9548 | 4.02 | 16.4116 | 2.3702 | 0.73762 | 0.47394 | 3.5818 | 8.9781 | 33.6678 | 0.0086014 | 0.044 | 9.9e-06 | 250.9028 | 201 | 44.4786
[5 empty] | 135 | 50 | 4.05 | 3 | 67.5 | 2 | 0.94 | 0.06 | 0.64091 | 67.8205 | 67.5003 | 0 | 34.1721 | 34.1721 | 63.45 | 65.4439 | 159.3241 | 14.0866 | 173.4107 | 4.05 | 16.5341 | 2.4057 | 0.73762 | 0.47746 | 3.6208 | 9.1126 | 34.1721 | 0.0086014 | 0.044 | 9.9e-06 | 254.541 | 202.5 | 44.3067
[5 empty] | 136 | 50 | 4.08 | 3 | 68 | 2 | 0.94 | 0.06 | 0.64091 | 68.3205 | 68.0003 | 0 | 34.6803 | 34.6803 | 63.92 | 65.9287 | 161.6932 | 14.1909 | 175.8842 | 4.08 | 16.6566 | 2.4415 | 0.73762 | 0.48098 | 3.6601 | 9.2481 | 34.6803 | 0.0086014 | 0.044 | 9.9e-06 | 258.2054 | 204 | 44.1362
[5 empty] | 137 | 50 | 4.11 | 3 | 68.5 | 2 | 0.94 | 0.06 | 0.64091 | 68.8205 | 68.5002 | 0 | 35.1921 | 35.1921 | 64.39 | 66.4135 | 164.0798 | 14.2953 | 178.3751 | 4.11 | 16.7791 | 2.4775 | 0.73762 | 0.4845 | 3.6996 | 9.3846 | 35.1921 | 0.0086014 | 0.044 | 9.9e-06 | 261.8962 | 205.5 | 43.967
[5 empty] | 138 | 50 | 4.14 | 3 | 69 | 2 | 0.94 | 0.06 | 0.64091 | 69.3205 | 69.0002 | 0 | 35.7078 | 35.7078 | 64.86 | 66.8982 | 166.4838 | 14.3996 | 180.8835 | 4.14 | 16.9015 | 2.5138 | 0.73762 | 0.48802 | 3.7395 | 9.5221 | 35.7078 | 0.0086014 | 0.044 | 9.9e-06 | 265.6131 | 207 | 43.799
[5 empty] | 139 | 50 | 4.17 | 3 | 69.5 | 2 | 0.94 | 0.06 | 0.64091 | 69.8205 | 69.5002 | 0 | 36.2271 | 36.2271 | 65.33 | 67.383 | 168.9054 | 14.504 | 183.4094 | 4.17 | 17.024 | 2.5504 | 0.73762 | 0.49154 | 3.7795 | 9.6606 | 36.2271 | 0.0086014 | 0.044 | 9.9e-06 | 269.3563 | 208.5 | 43.6324
[5 empty] | 140 | 50 | 4.2 | 3 | 70 | 2 | 0.94 | 0.06 | 0.64091 | 70.3205 | 70.0002 | 0 | 36.7503 | 36.7503 | 65.8 | 67.8678 | 171.3444 | 14.6083 | 185.9527 | 4.2 | 17.1465 | 2.5872 | 0.73762 | 0.49506 | 3.8199 | 9.8001 | 36.7503 | 0.0086014 | 0.044 | 9.9e-06 | 273.1258 | 210 | 43.4669
[5 empty] | 141 | 50 | 4.23 | 3 | 70.5 | 2 | 0.94 | 0.06 | 0.64091 | 70.8205 | 70.5002 | 0 | 37.2771 | 37.2771 | 66.27 | 68.3525 | 173.8009 | 14.7127 | 188.5136 | 4.23 | 17.269 | 2.6243 | 0.73762 | 0.49858 | 3.8605 | 9.9406 | 37.2771 | 0.0086014 | 0.044 | 9.9e-06 | 276.9215 | 211.5 | 43.3028
[5 empty] | 142 | 50 | 4.26 | 3 | 71 | 2 | 0.94 | 0.06 | 0.64091 | 71.3205 | 71.0002 | 0 | 37.8078 | 37.8078 | 66.74 | 68.8373 | 176.2749 | 14.817 | 191.0919 | 4.26 | 17.3914 | 2.6617 | 0.73762 | 0.5021 | 3.9014 | 10.0821 | 37.8078 | 0.0086014 | 0.044 | 9.9e-06 | 280.7435 | 213 | 43.1398
[5 empty] | 143 | 50 | 4.29 | 3 | 71.5 | 2 | 0.94 | 0.06 | 0.64091 | 71.8205 | 71.5002 | 0 | 38.3421 | 38.3421 | 67.21 | 69.3221 | 178.7664 | 14.9214 | 193.6877 | 4.29 | 17.5139 | 2.6993 | 0.73762 | 0.50562 | 3.9425 | 10.2246 | 38.3421 | 0.0086014 | 0.044 | 9.9e-06 | 284.5917 | 214.5 | 42.9781
[5 empty] | 144 | 50 | 4.32 | 3 | 72 | 2 | 0.94 | 0.06 | 0.64091 | 72.3205 | 72.0002 | 0 | 38.8803 | 38.8803 | 67.68 | 69.8068 | 181.2753 | 15.0257 | 196.301 | 4.32 | 17.6364 | 2.7372 | 0.73762 | 0.50914 | 3.9839 | 10.3681 | 38.8803 | 0.0086014 | 0.044 | 9.9e-06 | 288.4661 | 216 | 42.8175
[5 empty] | 145 | 50 | 4.35 | 3 | 72.5 | 2 | 0.94 | 0.06 | 0.64091 | 72.8205 | 72.5002 | 0 | 39.4221 | 39.4221 | 68.15 | 70.2916 | 183.8017 | 15.13 | 198.9318 | 4.35 | 17.7589 | 2.7753 | 0.73762 | 0.51266 | 4.0256 | 10.5126 | 39.4221 | 0.0086014 | 0.044 | 9.9e-06 | 292.3668 | 217.5 | 42.6582
[5 empty] | 146 | 50 | 4.38 | 3 | 73 | 2 | 0.94 | 0.06 | 0.64091 | 73.3205 | 73.0002 | 0 | 39.9678 | 39.9678 | 68.62 | 70.7764 | 186.3457 | 15.2344 | 201.5801 | 4.38 | 17.8813 | 2.8137 | 0.73762 | 0.51618 | 4.0675 | 10.6581 | 39.9678 | 0.0086014 | 0.044 | 9.9e-06 | 296.2938 | 219 | 42.5
[5 empty] | 147 | 50 | 4.41 | 3 | 73.5 | 2 | 0.94 | 0.06 | 0.64091 | 73.8205 | 73.5002 | 0 | 40.5171 | 40.5171 | 69.09 | 71.2611 | 188.9071 | 15.3387 | 204.2458 | 4.41 | 18.0038 | 2.8524 | 0.73762 | 0.5197 | 4.1097 | 10.8046 | 40.5171 | 0.0086014 | 0.044 | 9.9e-06 | 300.247 | 220.5 | 42.343
[5 empty] | 148 | 50 | 4.44 | 3 | 74 | 2 | 0.94 | 0.06 | 0.64091 | 74.3205 | 74.0002 | 0 | 41.0703 | 41.0703 | 69.56 | 71.7459 | 191.486 | 15.4431 | 206.929 | 4.44 | 18.1263 | 2.8913 | 0.73762 | 0.52322 | 4.1522 | 10.9521 | 41.0703 | 0.0086014 | 0.044 | 9.9e-06 | 304.2264 | 222 | 42.1872
[5 empty] | 149 | 50 | 4.47 | 3 | 74.5 | 2 | 0.94 | 0.06 | 0.64091 | 74.8205 | 74.5002 | 0 | 41.6271 | 41.6271 | 70.03 | 72.2307 | 194.0823 | 15.5474 | 209.6298 | 4.47 | 18.2488 | 2.9306 | 0.73762 | 0.52674 | 4.1949 | 11.1006 | 41.6271 | 0.0086014 | 0.044 | 9.9e-06 | 308.2321 | 223.5 | 42.0324
[5 empty] | 150 | 50 | 4.5 | 3 | 75 | 2 | 0.94 | 0.06 | 0.64091 | 75.3205 | 75.0002 | 0 | 42.1878 | 42.1878 | 70.5 | 72.7154 | 196.6962 | 15.6518 | 212.348 | 4.5 | 18.3712 | 2.97 | 0.73762 | 0.53026 | 4.2379 | 11.2501 | 42.1878 | 0.0086014 | 0.044 | 9.9e-06 | 312.2641 | 225 | 41.8788
Note on V6: 1 = DCM operation 2 = CCM operation

## Loop_Modeling (hidden)
EXCEL Variables Names/Calculations |  |  |  |  | Calculations
Input from user =
| Output = |  |  |  |  | Operating mode
| Constant | [5 empty] | CCM Plant Transfer Function | [15 empty] | DCM Operation Loop Model | [12 empty] | Error Amplifier | [12 empty] | CCM Open Loop Response |  |  | DCM Open Loop Response |  |  | Displayed Loop Calclation
[8 empty] | wp_lf |  |  | wz_esr |  |  | wz_esr |  |  | Sampling |  |  | Total |  |  |  | wp_lf |  |  | wz_esr |  |  | wz_RHP |  |  | Total |  |  |  | wp0_ea |  |  | wp1_ea |  |  | wz_ea |  |  | Total |  |  | Total |  |  | Total |  |  | Total
Variable Name | Value | STD Units | Notes |  |  |  | ADC | Complex | Gain | Phase | Complex | Gain | Phase | Complex | Gain | Phase | Complex | Gain | Phase | COMPLEX | Gain | Phase | ADC | Complex | Gain | Phase | Complex | Gain | Phase | Complex | Gain | Phase | COMPLEX | Gain | Phase | ADC_ea | Complex | Gain | Phase | Complex | Gain | Phase | Complex | Gain | Phase | COMPLEX | Gain | Phase | COMPLEX | Gain | Phase | COMPLEX | Gain | Phase | Gain | Phase
[5 empty] | Frcoss (VIN)min | 1400 | 50.2742230347349 | 1+20.7850526752129i | 20.8091 | 1.5227 | 1+0.144701757624346i | 1.0104 | 0.1437 | 1-0.197920337176157i | 1.0194 | -0.1954 | 0.999959504132231+0.0335864814601963i | 1.0005 | 0.033575 | -0.092481094206573-2.48546775327198i | 7.9142 | -92.1309 | 247.084651286898 | 1+22.2581659575986i | 22.2806 | 1.5259 | 1+0.144701757624346i | 1.0104 | 0.1437 | 1-0.143747565784003i | 1.0103 | -0.14277 | 0.518651096303595-11.3084560174839i | 21.0772 | -87.374 | -0.0000166666666666667 | 0.0000299079620621748i | 2.9908e-05 | 1.5708 | 1+0.0303943545247777i | 1.0005 | 0.030385 | 1+1.03340805384244i | 1.438 | 0.80183 | -0.55842875082386+0.574238288333766i | -1.9274 | 134.2003 | 1.47889485026027+1.33485046743224i | 5.9868 | 42.0694 | 6.20411874335539+6.6127962853739i | 19.1498 | 46.8263 | 5.9868 | 42.0694
[5 empty] | Fcross (VINvar) | 1400 | 16.5157725627975 | 1+22.760583984388i | 22.7825 | 1.5269 | 1+0.144701757624346i | 1.0104 | 0.1437 | 1-2.19911485751286i | 2.4158 | -1.144 | 0.999959504132231+0.0307876080051799i | 1.0004 | 0.030779 | -1.47599479357241-0.974662318114615i | 4.9534 | -146.5615 | 247.084651286898 | 1+22.2581659575986i | 22.2806 | 1.5259 | 1+0.144701757624346i | 1.0104 | 0.1437 | 1-0.143747565784003i | 1.0103 | -0.14277 | 0.518651096303595-11.3084560174839i | 21.0772 | -87.374 | -0.0000166666666666667 | 0.0000299079620621748i | 2.9908e-05 | 1.5708 | 1+0.0303943545247777i | 1.0005 | 0.030385 | 1+1.03340805384244i | 1.438 | 0.80183 | -0.55842875082386+0.574238288333766i | -1.9274 | 134.2003 | 1.38392635005472-0.303293263070739i | 3.026 | -12.3612 | 6.20411874335539+6.6127962853739i | 19.1498 | 46.8263 | 3.026 | -12.3612
Input Parameters |  |  |  |  | wz_RHP | 636.6198 | 16.5157725627975 | 1+10.3498841393531i | 10.3981 | 1.4745 | 1+0.0658i | 1.0022 | 0.065705 | 1-i | 1.4142 | -0.7854 | 0.999991626348459+0.014i | 1.0001 | 0.013999 | -1.33948859332938-1.8089795848172i | 7.0472 | -126.5187 | 247.084651286898 | 1+10.1214203894616i | 10.1707 | 1.4723 | 1+0.0658i | 1.0022 | 0.065705 | 1-0.0653661018627184i | 1.0021 | -0.065273 | 2.40936684475397-24.2790051382414i | 27.7472 | -84.3327 | -0.0000166666666666667 | 0.0000136i | 1.36e-05 | 1.5708 | 1+0.0138211764705882i | 1.0001 | 0.01382 | 1+0.46992i | 1.1049 | 0.4393 | -0.558837884716523+1.23321399310155i | 2.6319 | 114.3779 | 2.9794159093297-0.640949752219085i | 9.6791 | -12.1408 | 28.5947634040353+16.5392927819419i | 30.3791 | 30.0452 | 9.6791 | -12.1408
VIN_min | 10 | V | Minimum input voltage |  | wz_esr | 9675.0725 | 16.5157725627975 | 1+157.293072026643i | 157.2963 | 1.5644 | 1+i | 1.4142 | 0.7854 | 1-15.1975683890577i | 15.2304 | -1.5051 | 0.998065970486995+0.212765957446808i | 1.0205 | 0.21003 | -1.76768160054785-1.33663568098271i | 6.912 | -142.9052 | 247.084651286898 | 1+153.820978563247i | 153.8242 | 1.5643 | 1+i | 1.4142 | 0.7854 | 1-0.993405803384777i | 1.4096 | -0.78209 | 0.0314076432723136-3.20182965132306i | 10.1084 | -89.438 | -0.0000166666666666667 | 0.000206686930091185i | 0.00020669 | 1.5708 | 1+0.210048274629i | 1.0218 | 0.20704 | 1+7.14164133738602i | 7.2113 | 1.4317 | -0.535325908929803+0.193081538436867i | -4.8965 | 160.1666 | 1.20436543312552+0.374229027929753i | 2.0155 | 17.2614 | 0.60140086970814+1.72008660441461i | 5.2119 | 70.7286 | 2.0155 | 17.2614
VIN_nom | 3 | V | Nominal input voltage |  | wp_lf | 61.5098 | 16.5157725627975 | 1+i | 1.4142 | 0.7854 | 1+0.00635755909090909i | 1 | 0.0063575 | 1-0.0966194390715667i | 1.0047 | -0.09632 | 0.999999921829317+0.00135267214700193i | 1 | 0.0013527 | 7.50538799587183-9.01848417665106i | 21.3882 | -50.232 | 247.084651286898 | 1+0.9779259606373i | 1.3987 | 0.77424 | 1+0.00635755909090909i | 1 | 0.0063575 | 1-0.00631563609627074i | 1 | -0.0063156 | 126.309744276638-123.511219481072i | 44.9428 | -44.3582 | -0.0000166666666666667 | 1.31402437137331E-06i | 1.314e-06 | 1.5708 | 1+0.00133539431789737i | 1 | 0.0013354 | 1+0.0454034068085106i | 1.001 | 0.045372 | -0.558943639926313+12.6844279534856i | 22.0738 | 92.5231 | 110.199223902908+100.242377668907i | 43.462 | 42.2911 | 1496.06913673066+1671.20266168869i | 67.0167 | 48.1649 | 43.462 | 42.2911
VIN_max | 16 | V | Maximum input voltage |  | wz_ea | 1354.7407 | 16.5157725627975 | 1+22.0247789822801i | 22.0475 | 1.5254 | 1+0.140023833844059i | 1.0098 | 0.13912 | 1-2.12802179094314i | 2.3513 | -1.1315 | 0.999962080113746+0.0297923050732039i | 1.0004 | 0.029785 | -1.47327630167428-0.99500337523912i | 4.9977 | -145.9662 | 247.084651286898 | 1+21.5386031440705i | 21.5618 | 1.5244 | 1+0.140023833844059i | 1.0098 | 0.13912 | 1-0.139100489152874i | 1.0096 | -0.13821 | 0.552387206243193-11.6695045160949i | 21.3508 | -87.2899 | -0.0000166666666666667 | 0.0000289410963568267i | 2.8941e-05 | 1.5708 | 1+0.0294117647058824i | 1.0004 | 0.029403 | 1+i | 1.4142 | 0.7854 | -0.558461538461539+0.592307692307693i | -1.7868 | 133.3153 | 1.41211630303819-0.316961770665842i | 3.2109 | -12.6509 | 6.60345028127733+6.84415263653243i | 19.564 | 46.0254 | 3.2109 | -12.6509
Fsw | 440000 | Hz | Switching frequnecy |  | wp1_ea | 46061.1854 | 16.5157725627975 | 1+748.842485397525i | 748.8432 | 1.5695 | 1+4.76081035069799i | 4.8647 | 1.3638 | 1-72.3527408920667i | 72.3597 | -1.557 | 0.956164611490693+1.01293837248893i | 1.3929 | 0.81422 | -4.70822269830379-2.98267738879335i | 14.9225 | -147.6456 | 247.084651286898 | 1+732.312506898398i | 732.3132 | 1.5694 | 1+4.76081035069799i | 4.8647 | 1.3638 | 1-4.7294166311977i | 4.834 | -1.3624 | 0.0214269235620056-7.93429787348492i | 17.9902 | -89.8453 | -0.0000166666666666667 | 0.000983997276132108i | 0.000984 | 1.5708 | 1+i | 1.4142 | 0.7854 | 1+34i | 34.0147 | 1.5414 | -0.279472318339101+0.296410034602077i | -7.7999 | 133.3153 | 2.19991342077081-0.561988688214817i | 7.1227 | -14.3303 | 2.3458172752201+2.22376777625026i | 10.1903 | 43.47 | 7.1227 | -14.3303
CCMPlant Parameters | [5 empty] | Selected VIN | 3 | V
VIN_VAR | 3 | V | Variable input voltage |  |  |  | CCM Plant Transfer Function | [15 empty] | DCM Plant Transfer Function | [12 empty] | Error Amplifier | [12 empty] | CCM Open Loop Response |  |  | DCM Open Loop Response |  |  | Displayed Loop Calclation
IOUT_VAR | 4.5 | A | Variable output current (Can add this a different revision, not needed right now) |  |  |  |  | wp_lf |  |  | wz_esr |  |  | wz_RHP |  |  | Sampling |  |  | Total |  |  |  | wp_lf |  |  | wz_esr |  |  | wz_RHP |  |  | Total |  |  |  | wp0_ea |  |  | wp1_ea |  |  | wz_ea |  |  | Total |  |  | Total |  |  | Total
[6 empty] | Frequency | ADC | Complex | Gain | Phase | Complex | Gain | Phase | Complex | Gain | Phase | Complex | Gain | Phase | COMPLEX | Gain | Phase | ADC | Complex | Gain | Phase | Complex | Gain | Phase | Complex | Gain | Phase | COMPLEX | Gain | Phase | ADC_ea | Complex | Gain | Phase | Complex | Gain | Phase | Complex | Gain | Phase | COMPLEX | Gain | Phase | COMPLEX | Gain | Phase | COMPLEX | Gain | Phase | Gain(dB) | Phase (deg)
VOUT | 50 | V | Output Voltage |  | 1 | 10.2329 | 16.5157725627975 | 1+0.166362472081727i | 1.0137 | 0.16485 | 1+0.0010576592467693i | 1 | 0.0010577 | 1-0.0160738487350957i | 1.0001 | -0.016072 | 0.999999997836511+0.000225033882291339i | 1 | 0.00022503 | 16.0304534671568-2.91858649714544i | 24.2405 | -10.3185 | 247.084651286898 | 1+0.162690180324519i | 1.0131 | 0.16128 | 1+0.0010576592467693i | 1 | 0.0010577 | 1-0.00105068483374419i | 1 | -0.0010507 | 240.713966153395-39.1600752897158i | 47.7435 | -9.2401 | -0.0000166666666666667 | 2.18604342797301E-07i | 2.186e-07 | 1.5708 | 1+0.000222159499929299i | 1 | 0.00022216 | 1+0.00755342299759616i | 1 | 0.0075533 | -0.55894460909158+76.2413664731413i | 37.644 | 90.42 | 213.556887165667+1223.81500570889i | 61.8846 | 80.1015 | 2851.07187756453+18374.2500216791i | 85.3875 | 81.1799 | 61.8846 | 80.1015
IOUT | 4.5 | A | Maximum Output current |  | 2 | 10.4713 | 16.5157725627975 | 1+0.170237551859734i | 1.0144 | 0.16862 | 1+0.00108229529543996i | 1 | 0.0010823 | 1-0.0164482567696043i | 1.0001 | -0.016447 | 0.999999997734549+0.00023027559477446i | 1 | 0.00023028 | 16.0082252737802-2.98278503913054i | 24.2351 | -10.5548 | 247.084651286898 | 1+0.166479721438973i | 1.0138 | 0.16497 | 1+0.00108229529543996i | 1 | 0.0010823 | 1-0.0010751584274661i | 1 | -0.0010752 | 240.421821935353-40.0235945331133i | 47.7382 | -9.4515 | -0.0000166666666666667 | 2.23696292066618E-07i | 2.237e-07 | 1.5708 | 1+0.000227334259446248i | 1 | 0.00022733 | 1+0.00772936482117244i | 1 | 0.0077292 | -0.558944607791461+74.5059068130545i | 37.4441 | 90.4298 | 213.287392971743+1194.37455210447i | 61.6791 | 79.875 | 2847.61172364145+17935.2168332889i | 85.1823 | 80.9783 | 61.6791 | 79.875
[5 empty] | 3 | 10.7152 | 16.5157725627975 | 1+0.174202893841097i | 1.0151 | 0.17247 | 1+0.00110750519140214i | 1 | 0.0011075 | 1-0.0168313858875705i | 1.0001 | -0.01683 | 0.999999997627782+0.000235639402425987i | 1 | 0.00023564 | 15.9850098177981-3.04821883104316i | 24.2294 | -10.7962 | 247.084651286898 | 1+0.170357532305353i | 1.0144 | 0.16874 | 1+0.00110750519140214i | 1 | 0.0011075 | 1-0.00110020208441766i | 1 | -0.0011002 | 240.116668529294-40.9038786303904i | 47.7327 | -9.6675 | -0.0000166666666666667 | 2.28906848070959E-07i | 2.2891e-07 | 1.5708 | 1+0.000232629554596681i | 1 | 0.00023263 | 1+0.00790940485628714i | 1 | 0.0079092 | -0.558944606430071+72.8099511709623i | 37.2441 | 90.4398 | 213.00592922527+1165.57156977606i | 61.4735 | 79.6436 | 2843.99748899329+17505.7459132946i | 84.9768 | 80.7723 | 61.4735 | 79.6436
Component Selection |  |  |  |  | 4 | 10.9648 | 16.5157725627975 | 1+0.178260600502623i | 1.0158 | 0.17641 | 1+0.00113330230127637i | 1 | 0.0011333 | 1-0.0172234392291241i | 1.0001 | -0.017222 | 0.999999997515983+0.000241128149207737i | 1 | 0.00024113 | 15.9607661276662-3.11489927680677i | 24.2234 | -11.043 | 247.084651286898 | 1+0.17432566899031i | 1.0151 | 0.17259 | 1+0.00113330230127637i | 1 | 0.0011333 | 1-0.00112582908307727i | 1 | -0.0011258 | 239.797962904196-41.8010937882748i | 47.7269 | -9.8883 | -0.0000166666666666667 | 2.34238773516088E-07i | 2.3424e-07 | 1.5708 | 1+0.000238048193016176i | 1 | 0.00023805 | 1+0.00809363856254999i | 1 | 0.0080935 | -0.558944605004519+71.1526003287343i | 37.0441 | 90.4501 | 212.711999188098+1137.39106936814i | 61.2675 | 79.4071 | 2840.22274196468+17085.6131100232i | 84.771 | 80.5618 | 61.2675 | 79.4071
LM | 1e-05 | H | filter Inductor |  | 5 | 11.2202 | 16.5157725627975 | 1+0.182412823294093i | 1.0165 | 0.18043 | 1+0.00115970030303176i | 1 | 0.0011597 | 1-0.0176246246661361i | 1.0002 | -0.017623 | 0.999999997398914+0.000246744745325906i | 1 | 0.00024674 | 15.9354517997058-3.18283694660902i | 24.2172 | -11.2952 | 247.084651286898 | 1+0.178386235452438i | 1.0158 | 0.17653 | 1+0.00115970030303176i | 1 | 0.0011597 | 1-0.00115205301121883i | 1 | -0.0011521 | 239.465142746847-42.7153958082598i | 47.7209 | -10.114 | -0.0000166666666666667 | 2.39694895459451E-07i | 2.3969e-07 | 1.5708 | 1+0.00024359304773855i | 1 | 0.00024359 | 1+0.00828216362311068i | 1 | 0.008282 | -0.558944603511786+69.532975537017i | 36.8441 | 90.4606 | 212.405088758911+1109.81840969542i | 61.0613 | 79.1653 | 2836.2808225222+16674.5994525587i | 84.565 | 80.3466 | 61.0613 | 79.1653
[5 empty] | 6 | 11.4815 | 16.5157725627975 | 1+0.186661763778993i | 1.0173 | 0.18454 | 1+0.00118671319323826i | 1 | 0.0011867 | 1-0.0180351549124356i | 1.0002 | -0.018033 | 0.999999997276329+0.000252492168774099i | 1 | 0.00025249 | 15.9090229735222-3.25204149496895i | 24.2107 | -11.553 | 247.084651286898 | 1+0.182541384657825i | 1.0165 | 0.18055 | 1+0.00118671319323826i | 1 | 0.0011867 | 1-0.00117888777311617i | 1 | -0.0011789 | 239.117626098824-43.6469290229694i | 47.7146 | -10.3445 | -0.0000166666666666667 | 2.45278106809125E-07i | 2.4528e-07 | 1.5708 | 1+0.000249267058719169i | 1 | 0.00024927 | 1+0.00847507999645175i | 1 | 0.0084749 | -0.5589446019487+67.9502180493068i | 36.6441 | 90.4713 | 212.084666175206+1082.83929104119i | 60.8548 | 78.9183 | 2832.16483795466+16272.4910482167i | 84.3587 | 80.1268 | 60.8548 | 78.9183
R_cs | 0.002 | Ω | Current sense resi |  | 7 | 11.749 | 16.5157725627975 | 1+0.191009674801809i | 1.0181 | 0.18874 | 1+0.00121435529448783i | 1 | 0.0012144 | 1-0.0184552476365932i | 1.0002 | -0.018453 | 0.999999997147966+0.000258373466912305i | 1 | 0.00025837 | 15.8814343096941-3.32252157417544i | 24.2038 | -11.8163 | 247.084651286898 | 1+0.186793319721578i | 1.0173 | 0.18467 | 1+0.00121435529448783i | 1 | 0.0012144 | 1-0.00120634759691524i | 1 | -0.0012063 | 238.754811020369-44.5958251708303i | 47.708 | -10.5801 | -0.0000166666666666667 | 2.50991367857667E-07i | 2.5099e-07 | 1.5708 | 1+0.000255073234393761i | 1 | 0.00025507 | 1+0.00867248996938787i | 1 | 0.0086723 | -0.558944600311951+66.4034886666341i | 36.4441 | 90.4823 | 211.750181742794+1056.43974868697i | 60.648 | 78.666 | 2827.86765889209+15879.0789833711i | 84.1521 | 79.9022 | 60.648 | 78.666
R_sl | 0 | Ω | External Slope Compensation Resistor (No external Slope Comp for LM5127) |  | 8 | 12.0226 | 16.5157725627975 | 1+0.195458861682517i | 1.0189 | 0.19303 | 1+0.00124264126298843i | 1 | 0.0012426 | 1-0.0188851255773317i | 1.0002 | -0.018883 | 0.999999997013554+0.000264391758082644i | 1 | 0.00026439 | 15.8526389700762-3.39428474297382i | 24.1967 | -12.0854 | 247.084651286898 | 1+0.191144295075949i | 1.0181 | 0.18887 | 1+0.00124264126298843i | 1 | 0.0012426 | 1-0.00123444704217809i | 1 | -0.0012344 | 238.376075285525-45.5622022072315i | 47.7011 | -10.8208 | -0.0000166666666666667 | 2.56837707851712E-07i | 2.5684e-07 | 1.5708 | 1+0.000261014653273522i | 1 | 0.00026101 | 1+0.00887449821129973i | 1 | 0.0088743 | -0.558944598598061+64.8919672926061i | 36.2441 | 90.4935 | 211.401067597+1030.60614667087i | 60.4408 | 78.4081 | 2823.38191569492+15494.1592275921i | 83.9452 | 79.6727 | 60.4408 | 78.4081
Rsl_int | 3000 | Ω | Interanl Slope Compesnation Resistor |  | 9 | 12.3027 | 16.5157725627975 | 1+0.200011683438893i | 1.0198 | 0.19741 | 1+0.00127158609633497i | 1 | 0.0012716 | 1-0.0193250166616256i | 1.0002 | -0.019323 | 0.999999996872807+0.000270550233262758i | 1 | 0.00027055 | 15.8225886010889-3.46733737038966i | 24.1893 | -12.3603 | 247.084651286898 | 1+0.195596617665663i | 1.0189 | 0.19316 | 1+0.00127158609633497i | 1 | 0.0012716 | 1-0.00126320100760255i | 1 | -0.0012632 | 237.980776113285-46.5461630504825i | 47.6939 | -11.0667 | -0.0000166666666666667 | 2.62820226598108E-07i | 2.6282e-07 | 1.5708 | 1+0.000267094465577386i | 1 | 0.00026709 | 1+0.00908121182963111i | 1 | 0.009081 | -0.558944596803401+63.4148524985836i | 36.0442 | 90.505 | 211.036737500065+1005.3251717723i | 60.2334 | 78.1447 | 2818.69999526977+15117.5325410614i | 83.738 | 79.4383 | 60.2334 | 78.1447
Isl | 3e-05 | A | Interanl Slope Compesnation current |  | 10 | 12.5893 | 16.5157725627975 | 1+0.204670554037296i | 1.0207 | 0.20188 | 1+0.00130120514146121i | 1 | 0.0013012 | 1-0.0197751541255503i | 1.0002 | -0.019773 | 0.999999996725427+0.000276852157757704i | 1 | 0.00027685 | 15.7912333203931-3.54168453459428i | 24.1815 | -12.6412 | 247.084651286898 | 1+0.200152648171091i | 1.0198 | 0.19754 | 1+0.00130120514146121i | 1 | 0.0013012 | 1-0.00129262473892168i | 1 | -0.0012926 | 237.568249939813-47.5477942610559i | 47.6863 | -11.3179 | -0.0000166666666666667 | 2.68942096107484E-07i | 2.6894e-07 | 1.5708 | 1+0.000273315894902312i | 1 | 0.00027332 | 1+0.00929274042667861i | 1 | 0.0092925 | -0.558944594924159+61.9713610987505i | 35.8442 | 90.5168 | 210.656586679582+980.58382772024i | 60.0256 | 77.8756 | 2813.81403837154+14749.0043852211i | 83.5305 | 79.1989 | 60.0256 | 77.8756
Vsl | 0.045 |  |  |  | 11 | 12.8825 | 16.5157725627975 | 1+0.209437943672584i | 1.0217 | 0.20645 | 1+0.00133151410277694i | 1 | 0.0013315 | 1-0.0202357766379475i | 1.0002 | -0.020233 | 0.999999996571101+0.000283300872931264i | 1 | 0.0002833 | 15.7585217073772-3.61732991673418i | 24.1733 | -12.9281 | 247.084651286898 | 1+0.204814802259913i | 1.0208 | 0.20202 | 1+0.00133151410277694i | 1 | 0.0013315 | 1-0.00132273383698729i | 1 | -0.0013227 | 237.137812237271-48.5671646528142i | 47.6785 | -11.5744 | -0.0000166666666666667 | 2.75206562276086E-07i | 2.7521e-07 | 1.5708 | 1+0.000279682239932479i | 1 | 0.00027968 | 1+0.00950919615770427i | 1 | 0.0095089 | -0.558944592956349+60.5607277348598i | 35.6442 | 90.5288 | 210.259991713178+956.369429622246i | 59.8175 | 77.6007 | 2808.71593745767+14388.3848366196i | 83.3227 | 78.9544 | 59.8175 | 77.6007
Gcomp | 1 |  | Scale down factor of the interal comp voltage divider |  | 12 | 13.1826 | 16.5157725627975 | 1+0.214316380077847i | 1.0227 | 0.21112 | 1+0.00136252905049464i | 1 | 0.0013625 | 1-0.0207071284269702i | 1.0002 | -0.020704 | 0.999999996409502+0.000289899797977583i | 1 | 0.0002899 | 15.7244007979184-3.69427568966793i | 24.1648 | -13.2212 | 247.084651286898 | 1+0.209585551867937i | 1.0217 | 0.2066 | 1+0.00136252905049464i | 1 | 0.0013625 | 1-0.00135354426604173i | 1 | -0.0013535 | 236.688757385103-49.6043238351597i | 47.6702 | -11.8365 | -0.0000166666666666667 | 2.81616946606795E-07i | 2.8162e-07 | 1.5708 | 1+0.00028619687618829i | 1 | 0.0002862 | 1+0.00973069379040186i | 1 | 0.0097304 | -0.558944590895805+59.1822044704303i | 35.4442 | 90.5411 | 209.846310464993+932.669598611422i | 59.609 | 77.3199 | 2803.39733516361+14035.4885039099i | 83.1144 | 78.7046 | 59.609 | 77.3199
Operating mode | 1 |  | 0 - DCM operation, 1- CCM opertaion |  | 13 | 13.4896 | 16.5157725627975 | 1+0.219308449864639i | 1.0238 | 0.21589 | 1+0.00139426642915012i | 1 | 0.0013943 | 1-0.0211894594095763i | 1.0002 | -0.021186 | 0.999999996240287+0.000296652431734067i | 1 | 0.00029665 | 15.6888160839029-3.77252240157812i | 24.1559 | -13.5206 | 247.084651286898 | 1+0.214467426509754i | 1.0227 | 0.21127 | 1+0.00139426642915012i | 1 | 0.0013943 | 1-0.0013850723621823i | 1 | -0.0013851 | 236.220358600099-50.6593006853437i | 47.6616 | -12.1042 | -0.0000166666666666667 | 2.88176647970237E-07i | 2.8818e-07 | 1.5708 | 1+0.00029286325781612i | 1 | 0.00029286 | 1+0.00995735076574807i | 1 | 0.009957 | -0.558944588738146+57.8350603941798i | 35.2442 | 90.5537 | 209.414882079861+909.472256707959i | 59.4002 | 77.0331 | 2797.84962347446+13690.1344479589i | 82.9059 | 78.4495 | 59.4002 | 77.0331
CCM Plan Parameters |  |  | Always set to 1 right now for initial revision. Will only operate in CCM |  | 14 | 13.8038 | 16.5157725627975 | 1+0.22441679989444i | 1.0249 | 0.22076 | 1+0.00142674306632163i | 1 | 0.0014267 | 1-0.0216830253240369i | 1.0002 | -0.02168 | 0.999999996063098+0.000303562354536516i | 1 | 0.00030356 | 15.6517115180289-3.85206885445556i | 24.1466 | -13.8264 | 247.084651286898 | 1+0.21946301461992i | 1.0238 | 0.21604 | 1+0.00142674306632163i | 1 | 0.0014267 | 1-0.0014173348420229i | 1 | -0.0014173 | 235.731867931933-51.7321017505068i | 47.6526 | -12.3775 | -0.0000166666666666667 | 2.94889144406901E-07i | 2.9489e-07 | 1.5708 | 1+0.000299684919419747i | 1 | 0.00029968 | 1+0.0101892872602714i | 1.0001 | 0.010189 | -0.558944586478801+56.5185812324878i | 35.0442 | 90.5666 | 208.965027041553+886.765621892123i | 59.1909 | 76.7402 | 2792.06394367225+13352.1461050177i | 82.6969 | 78.1891 | 59.1909 | 76.7402
[5 empty] | 15 | 14.1254 | 16.5157725627975 | 1+0.229644138682053i | 1.026 | 0.22573 | 1+0.00145997618155207i | 1 | 0.00146 | 1-0.0221880878655331i | 1.0002 | -0.022184 | 0.999999995877557+0.000310633230117462i | 1 | 0.00031063 | 15.6130295244376-3.93291197748284i | 24.1369 | -14.1386 | 247.084651286898 | 1+0.224574964925372i | 1.0249 | 0.22091 | 1+0.00145997618155207i | 1 | 0.00146 | 1-0.00145034881155738i | 1 | -0.0014503 | 235.222516331342-52.8227095794108i | 47.6432 | -12.6567 | -0.0000166666666666667 | 3.01757994971249E-07i | 3.0176e-07 | 1.5708 | 1+0.00030666547793445i | 1 | 0.00030667 | 1+0.0104266262497713i | 1.0001 | 0.010426 | -0.558944584112978+55.2320689706771i | 34.8443 | 90.5798 | 208.496047301654+864.538203384562i | 58.9812 | 76.4412 | 2786.03118714323+13021.3512129065i | 82.4875 | 77.9232 | 58.9812 | 76.4412
Kex | 0.00012818 |  | Slope compensation parameters. Will change pole and DC gain equation |  | 16 | 14.4544 | 16.5157725627975 | 1+0.234993237831695i | 1.0272 | 0.23081 | 1+0.00149398339547905i | 1 | 0.001494 | 1-0.0227049148249096i | 1.0003 | -0.022701 | 0.999999995683272+0.000317868807548734i | 1 | 0.00031787 | 15.5727110157574-4.01504669538395i | 24.1268 | -14.4575 | 247.084651286898 | 1+0.229805987849829i | 1.0261 | 0.22588 | 1+0.00149398339547905i | 1 | 0.001494 | 1-0.00148413177522939i | 1 | -0.0014841 | 234.691513798446-53.9310809842696i | 47.6334 | -12.9416 | -0.0000166666666666667 | 3.08786841618771E-07i | 3.0879e-07 | 1.5708 | 1+0.000313808634544751i | 1 | 0.00031381 | 1+0.0106694935745215i | 1.0001 | 0.010669 | -0.558944581635653+53.9748414829174i | 34.6443 | 90.5933 | 208.007226486225+842.778797130186i | 58.7711 | 76.1358 | 2779.74199713482+12697.581740155i | 82.2777 | 77.6517 | 58.7711 | 76.1358
Km | 142.8571 |  | Slope compensation parameters. Will change pole and DC gain equation |  | 17 | 14.7911 | 16.5157725627975 | 1+0.240466933506538i | 1.0285 | 0.23599 | 1+0.00152878273917752i | 1 | 0.0015288 | 1-0.0232337802306614i | 1.0003 | -0.02323 | 0.999999995479831+0.000325272923229259i | 1 | 0.00032527 | 15.5306954171688-4.09846579184495i | 24.1162 | -14.783 | 247.084651286898 | 1+0.235158856950887i | 1.0273 | 0.23096 | 1+0.00152878273917752i | 1 | 0.0015288 | 1-0.00151870164521342i | 1 | -0.0015187 | 234.13804961925-55.0571452335862i | 47.6232 | -13.2326 | -0.0000166666666666667 | 3.15979411136995E-07i | 3.1598e-07 | 1.5708 | 1+0.000321118176646835i | 1 | 0.00032112 | 1+0.0109180180059924i | 1.0001 | 0.010918 | -0.55894457904158+52.7462321705534i | 34.4443 | 90.6071 | 207.497830187552+821.476481480874i | 58.5605 | 75.8241 | 2773.18677155657+12380.6738180433i | 82.0675 | 77.3745 | 58.5605 | 75.8241
Kd | 2.0183 |  | Slope compensation parameters. Will change pole and DC gain equation |  | 18 | 15.1356 | 16.5157725627975 | 1+0.246068127932482i | 1.0298 | 0.24127 | 1+0.00156439266372013i | 1 | 0.0015644 | 1-0.023774964494227i | 1.0003 | -0.02377 | 0.999999995266802+0.000332849502919177i | 1 | 0.00033285 | 15.4869206981303-4.18315976815902i | 24.1051 | -15.1154 | 247.084651286898 | 1+0.240636410390595i | 1.0285 | 0.23615 | 1+0.00156439266372013i | 1 | 0.0015644 | 1-0.00155407675091215i | 1 | -0.0015541 | 233.56129269865-56.2008021774714i | 47.6125 | -13.5296 | -0.0000166666666666667 | 3.23339517121486E-07i | 3.2334e-07 | 1.5708 | 1+0.00032859797985668i | 1 | 0.0003286 | 1+0.0111723313151271i | 1.0001 | 0.011172 | -0.558944576325248+51.5455896086653i | 34.2443 | 90.6213 | 206.967106348805+800.620613072083i | 58.3495 | 75.5059 | 2766.3556669243+12070.4676754762i | 81.8568 | 77.0917 | 58.3495 | 75.5059
[5 empty] | 19 | 15.4882 | 16.5157725627975 | 1+0.251799790936953i | 1.0312 | 0.24667 | 1+0.00160083204996023i | 1 | 0.0016008 | 1-0.0243287545586662i | 1.0003 | -0.024324 | 0.999999995043734+0.000340602563821326i | 1 | 0.0003406 | 15.4413234124307-4.26911669729885i | 24.0936 | -15.4547 | 247.084651286898 | 1+0.246241552440291i | 1.0299 | 0.24144 | 1+0.00160083204996023i | 1 | 0.0016008 | 1-0.00159027584867485i | 1 | -0.0015903 | 232.960391998754-57.3619203075583i | 47.6013 | -13.8328 | -0.0000166666666666667 | 3.3087106199786E-07i | 3.3087e-07 | 1.5708 | 1+0.000336252010064953i | 1 | 0.00033625 | 1+0.0114325683422084i | 1.0001 | 0.011432 | -0.558944573480901+50.3722772006738i | 34.0444 | 90.6357 | 206.414285749621+780.200822887725i | 58.1379 | 75.181 | 2759.2386035516+11766.8075766192i | 81.6456 | 76.803 | 58.1379 | 75.181
ADC | 16.5158 | V/V | DC gain of the plant function |  | 20 | 15.8489 | 16.5157725627975 | 1+0.257664961523543i | 1.0327 | 0.25218 | 1+0.00163812021854274i | 1 | 0.0016381 | 1-0.0248954440508015i | 1.0003 | -0.02489 | 0.999999994810152+0.000348536216711221i | 1 | 0.00034854 | 15.3938387472602-4.35632207367704i | 24.0815 | -15.8011 | 247.084651286898 | 1+0.251977255020484i | 1.0313 | 0.24684 | 1+0.00163812021854274i | 1 | 0.0016381 | 1-0.0016273181317423i | 1 | -0.0016273 | 232.334477091638-58.5403347543202i | 47.5896 | -14.1422 | -0.0000166666666666667 | 3.38578039090901E-07i | 3.3858e-07 | 1.5708 | 1+0.000344084325539784i | 1 | 0.00034408 | 1+0.0116988670683527i | 1.0001 | 0.011698 | -0.558944570502508+49.2256728408101i | 33.8444 | 90.6506 | 205.838582601053+760.207012507258i | 57.9259 | 74.8495 | 2751.82527209676+11469.54176122i | 81.434 | 76.5084 | 57.9259 | 74.8495
wp_lf | 386.4778 | Rad | Low Frequency Pole |  | 21 | 16.2181 | 16.5157725627975 | 1+0.263666749483331i | 1.0342 | 0.2578 | 1+0.0016762769401482i | 1 | 0.0016763 | 1-0.0254753334369028i | 1.0003 | -0.02547 | 0.999999994565562+0.000356654668116638i | 1 | 0.00035665 | 15.3444005820128-4.44475865891679i | 24.0689 | -16.1545 | 247.084651286898 | 1+0.257846559276601i | 1.0327 | 0.25235 | 1+0.0016762769401482i | 1 | 0.0016763 | 1-0.0016652232404233i | 1 | -0.0016652 | 231.682658836049-59.7358452253879i | 47.5774 | -14.458 | -0.0000166666666666667 | 3.46464534741878E-07i | 3.4646e-07 | 1.5708 | 1+0.00035209907907851i | 1 | 0.0003521 | 1+0.0119713686886693i | 1.0001 | 0.011971 | -0.558944567383738+48.1051685842653i | 33.6444 | 90.6657 | 205.239195258489+740.629350527958i | 57.7133 | 74.5112 | 2744.10514157743+11178.5223875258i | 81.2218 | 76.2078 | 57.7133 | 74.5112
| 61.5098 | Hz |  |  | 22 | 16.5959 | 16.5157725627975 | 1+0.269808337043739i | 1.0358 | 0.26353 | 1+0.00171532244597549i | 1 | 0.0017153 | 1-0.0260687301819983i | 1.0003 | -0.026063 | 0.999999994309445+0.000364962222547975i | 1 | 0.00036496 | 15.2929415575536-4.53440632402329i | 24.0558 | -16.5153 | 247.084651286898 | 1+0.263852577191451i | 1.0342 | 0.25797 | 1+0.00171532244597549i | 1 | 0.0017153 | 1-0.00170401127250822i | 1 | -0.001704 | 231.004030187825-60.9482138893175i | 47.5647 | -14.7801 | -0.0000166666666666667 | 3.54534730475176E-07i | 3.5453e-07 | 1.5708 | 1+0.000360300520209548i | 1 | 0.0003603 | 1+0.0122502176871246i | 1.0001 | 0.01225 | -0.558944564117994+47.0101703248508i | 33.4445 | 90.6812 | 204.615307061447+721.458269154899i | 57.5002 | 74.1659 | 2736.06746896942+10893.6054777028i | 81.0091 | 75.9011 | 57.5002 | 74.1659
|  | dB | Gain of open loop at wp_Lf |  | 23 | 16.9824 | 16.5157725627975 | 1+0.276092980555781i | 1.0374 | 0.26938 | 1+0.00175527743846859i | 1 | 0.0017553 | 1-0.0266759489128965i | 1.0004 | -0.02667 | 0.999999994041257+0.000373463284780551i | 1 | 0.00037346 | 15.2393931566975-4.62524188842007i | 24.042 | -16.8833 | 247.084651286898 | 1+0.269998493235227i | 1.0358 | 0.26371 | 1+0.00175527743846859i | 1 | 0.0017553 | 1-0.00174370279392506i | 1 | -0.0017437 | 230.297667154096-62.1771632101829i | 47.5514 | -15.1088 | -0.0000166666666666667 | 3.62792905215393E-07i | 3.6279e-07 | 1.5708 | 1+0.000368692997445539i | 1 | 0.00036869 | 1+0.0125355619131483i | 1.0001 | 0.012535 | -0.558944560698336+45.9400974799958i | 33.2445 | 90.6971 | 203.966087309298+702.684460950111i | 57.2865 | 73.8137 | 2727.70131050811+10614.6508656508i | 80.7958 | 75.5882 | 57.2865 | 73.8137
wz_rhp | 4000 | Rad | RHPz zero of boost converter |  | 24 | 17.378 | 16.5157725627975 | 1+0.282524012220638i | 1.0391 | 0.27535 | 1+0.00179616310229343i | 1 | 0.0017962 | 1-0.0272973115850065i | 1.0004 | -0.027291 | 0.99999999376043+0.000382162362190091i | 1 | 0.00038216 | 15.183685796657-4.71723895639493i | 24.0277 | -17.2589 | 247.084651286898 | 1+0.276287566053972i | 1.0375 | 0.26956 | 1+0.00179616310229343i | 1 | 0.0017962 | 1-0.0017843188496439i | 1 | -0.0017843 | 229.562629901511-63.4223737394017i | 47.5375 | -15.4441 | -0.0000166666666666667 | 3.71243437556088E-07i | 3.7124e-07 | 1.5708 | 1+0.000377280960589007i | 1 | 0.00037728 | 1+0.0128275526600263i | 1.0001 | 0.012827 | -0.55894455711752+44.8943826829136i | 33.0445 | 90.7133 | 203.290692382118+684.298875731539i | 57.0722 | 73.4544 | 2718.99553481444+10341.5221470956i | 80.582 | 75.2692 | 57.0722 | 73.4544
| 636.6198 | Hz |  |  | 25 | 17.7828 | 16.5157725627975 | 1+0.289104841856419i | 1.041 | 0.28143 | 1+0.00183800111557011i | 1 | 0.001838 | 1-0.0279331476530412i | 1.0004 | -0.027926 | 0.999999993466368+0.000391064067142577i | 1 | 0.00039106 | 15.1257489342213-4.81036775158453i | 24.0128 | -17.642 | 247.084651286898 | 1+0.282723130197334i | 1.0392 | 0.27553 | 1+0.00183800111557011i | 1 | 0.001838 | 1-0.00182588097483505i | 1 | -0.0018259 | 228.797964028896-64.6834818722793i | 47.523 | -15.7861 | -0.0000166666666666667 | 3.79890808081363E-07i | 3.7989e-07 | 1.5708 | 1+0.000386068963091681i | 1 | 0.00038607 | 1+0.0131263447451171i | 1.0001 | 0.013126 | -0.558944553367933+43.8724714817771i | 32.8445 | 90.7299 | 202.588267015859+666.292717611589i | 56.8573 | 73.088 | 2709.938837968+10074.0866318318i | 80.3675 | 74.9438 | 56.8573 | 73.088
[5 empty] | 26 | 18.197 | 16.5157725627975 | 1+0.29583895870611i | 1.0428 | 0.28763 | 1+0.00188081366136711i | 1 | 0.0018808 | 1-0.0285837942457008i | 1.0004 | -0.028576 | 0.999999993158448+0.00040017311943981i | 1 | 0.00040017 | 15.0655111844227-4.90459495021996i | 23.9972 | -18.0327 | 247.084651286898 | 1+0.289308597886611i | 1.041 | 0.28162 | 1+0.00188081366136711i | 1 | 0.0018808 | 1-0.00186841120628746i | 1 | -0.0018684 | 228.002702014734-65.9600775779531i | 47.5079 | -16.1349 | -0.0000166666666666667 | 3.88739601741531E-07i | 3.8874e-07 | 1.5708 | 1+0.000395061664468815i | 1 | 0.00039506 | 1+0.0134320965919397i | 1.0001 | 0.013431 | -0.558944549441646+42.8738220457409i | 32.6446 | 90.7469 | 201.857945741085+648.657442163703i | 56.6417 | 72.7142 | 2700.51976065132+9812.21529797074i | 80.1524 | 74.612 | 56.6417 | 72.7142
wz_esr | 60790.2736 | Rad | ESR zero cause by output capacitance |  | 27 | 18.6209 | 16.5157725627975 | 1+0.302729933287598i | 1.0448 | 0.29396 | 1+0.00192462343946287i | 1 | 0.0019246 | 1-0.0292495963444205i | 1.0004 | -0.029241 | 0.999999992836015+0.000409494348821887i | 1 | 0.00040949 | 15.0029004534421-4.99988351395119i | 23.9809 | -18.4312 | 247.084651286898 | 1+0.29604746082394i | 1.0429 | 0.28783 | 1+0.00192462343946287i | 1 | 0.0019246 | 1-0.00191193209409278i | 1 | -0.0019119 | 227.175864849935-67.2517021126607i | 47.4921 | -16.4905 | -0.0000166666666666667 | 3.9779451028412E-07i | 3.9779e-07 | 1.5708 | 1+0.000404263832769708i | 1 | 0.00040426 | 1+0.0137449703141701i | 1.0001 | 0.013744 | -0.558944545330315+41.8979048776554i | 32.4446 | 90.7643 | 201.098854494299+631.38475370466i | 56.4255 | 72.3331 | 2690.72670748811+9555.78274804173i | 79.9367 | 74.2738 | 56.4255 | 72.3331
| 9675.0725 | Hz |  |  | 28 | 19.0546 | 16.5157725627975 | 1+0.309781419286819i | 1.0469 | 0.30041 | 1+0.00196945367838164i | 1 | 0.0019695 | 1-0.0299309069662863i | 1.0004 | -0.029922 | 0.999999992498387+0.000419032697528007i | 1 | 0.00041903 | 14.9378440864773-5.0961925231717i | 23.9639 | -18.8376 | 247.084651286898 | 1+0.302943292043649i | 1.0449 | 0.29415 | 1+0.00196945367838164i | 1 | 0.0019695 | 1-0.00195646671360181i | 1 | -0.0019565 | 226.316463866064-68.5578457275992i | 47.4756 | -16.8531 | -0.0000166666666666667 | 4.07060334741494E-07i | 4.0706e-07 | 1.5708 | 1+0.000413680347105801i | 1 | 0.00041368 | 1+0.0140651318015972i | 1.0001 | 0.014064 | -0.558944541025221+40.9442025333203i | 32.2447 | 90.7821 | 200.310112410712+614.466602678728i | 56.2086 | 71.9445 | 2680.54796869688+9304.66716677088i | 79.7203 | 73.929 | 56.2086 | 71.9445
[5 empty] | 29 | 19.4984 | 16.5157725627975 | 1+0.316997155494988i | 1.049 | 0.30698 | 1+0.00201532814770949i | 1 | 0.0020153 | 1-0.030628087351208i | 1.0005 | -0.030619 | 0.999999992144847+0.000428793222916912i | 1 | 0.00042879 | 14.8702690312773-5.19347701187141i | 23.9462 | -19.2519 | 247.084651286898 | 1+0.309999747806728i | 1.0469 | 0.30061 | 1+0.00201532814770949i | 1 | 0.0020153 | 1-0.0020020386776593i | 1 | -0.002002 | 225.423502769069-69.8779453840475i | 47.4584 | -17.2227 | -0.0000166666666666667 | 4.16541987976429E-07i | 4.1654e-07 | 1.5708 | 1+0.000423316200237637i | 1 | 0.00042332 | 1+0.0143927508080797i | 1.0001 | 0.014392 | -0.558944536517239+40.0122093471286i | 32.0447 | 90.8003 | 199.490833806925+597.895183128904i | 55.9909 | 71.5485 | 2669.97174417838+9058.75028035448i | 79.5031 | 73.5777 | 55.9909 | 71.5485
Se | 19800 | V/V | Slope compensation |  | 30 | 19.9526 | 16.5157725627975 | 1+0.324380967790955i | 1.0513 | 0.31367 | 1+0.00206227117069727i | 1 | 0.0020623 | 1-0.031341507153454i | 1.0005 | -0.031331 | 0.999999991774645+0.000438781100148356i | 1 | 0.00043878 | 14.8001020179973-5.29168780515709i | 23.9278 | -19.6742 | 247.084651286898 | 1+0.317220569539427i | 1.0491 | 0.30718 | 1+0.00206227117069727i | 1 | 0.0020623 | 1-0.00204867214912379i | 1 | -0.0020487 | 224.495979888035-71.2113824898908i | 47.4405 | -17.5993 | -0.0000166666666666667 | 4.26244497286974E-07i | 4.2624e-07 | 1.5708 | 1+0.000433176501222091i | 1 | 0.00043318 | 1+0.0147280010415511i | 1.0001 | 0.014727 | -0.558944531796799+39.1014311639569i | 31.8447 | 90.819 | 198.640130361506+581.662930238929i | 55.7725 | 71.1448 | 2658.98617014989+8817.91731702147i | 79.2853 | 73.2197 | 55.7725 | 71.1448
Sn | 600 | V/V | Down slope at the selected input voltage | -0.44 | 31 | 20.4174 | 16.5157725627975 | 1+0.331936771169732i | 1.0537 | 0.32049 | 1+0.00211030763715714i | 1 | 0.0021103 | 1-0.0320715446376465i | 1.0005 | -0.032061 | 0.999999991386996+0.000449001624927051i | 1 | 0.000449 | 14.7272697559823-5.39077136069382i | 23.9085 | -20.1047 | 247.084651286898 | 1+0.324609585817004i | 1.0514 | 0.31388 | 1+0.00211030763715714i | 1 | 0.0021103 | 1-0.00209639185367912i | 1 | -0.0020964 | 223.532890647982-72.557480673211i | 47.4219 | -17.9831 | -0.0000166666666666667 | 4.36173007071994E-07i | 4.3617e-07 | 1.5708 | 1+0.00044326647812126i | 1 | 0.00044327 | 1+0.0150710602561228i | 1.0001 | 0.01507 | -0.558944526853888+38.2113850771566i | 31.6448 | 90.838 | 197.757113500772+565.762517928582i | 55.5533 | 70.7334 | 2647.5793484329+8582.05696866458i | 79.0667 | 72.8549 | 55.5533 | 70.7334
|  |  |  | 4.4 | 32 | 20.893 | 16.5157725627975 | 1+0.339668571818289i | 1.0561 | 0.32744 | 1+0.00215946301665947i | 1 | 0.0021595 | 1-0.0328185868793232i | 1.0005 | -0.032807 | 0.999999990981078+0.000459460216310525i | 1 | 0.00045946 | 14.651699148015-5.49066961543919i | 23.8885 | -20.5433 | 247.084651286898 | 1+0.3321707143937i | 1.0537 | 0.3207 | 1+0.00215946301665947i | 1 | 0.0021595 | 1-0.00214522309294432i | 1 | -0.0021452 | 222.533230274974-73.9155036101904i | 47.4024 | -18.3742 | -0.0000166666666666667 | 4.46332781558795E-07i | 4.4633e-07 | 1.5708 | 1+0.000453591480774458i | 1 | 0.00045359 | 1+0.0154221103463316i | 1.0001 | 0.015421 | -0.558944521678034+37.3415991725116i | 31.4448 | 90.8576 | 196.840896996361+550.1868564833i | 55.3333 | 70.3143 | 2635.73937849255+8351.06135330229i | 78.8472 | 72.4834 | 55.3333 | 70.3143
wsl | 2764601.5352 | Rad |  |  | 33 | 21.3796 | 16.5157725627975 | 1+0.347580469239666i | 1.0587 | 0.33452 | 1+0.00220976337203709i | 1 | 0.0022098 | 1-0.0335830299701685i | 1.0006 | -0.03357 | 0.999999990556029+0.000470162419582359i | 1 | 0.00047016 | 14.5733175224872-5.59131983915711i | 23.8676 | -20.9902 | 247.084651286898 | 1+0.339907964279964i | 1.0562 | 0.32766 | 1+0.00220976337203709i | 1 | 0.0022098 | 1-0.00219519175788876i | 1 | -0.0021952 | 221.495996740897-75.2846529261592i | 47.3821 | -18.7725 | -0.0000166666666666667 | 4.56729207594292E-07i | 4.5673e-07 | 1.5708 | 1+0.000464156983634752i | 1 | 0.00046416 | 1+0.0157813374435816i | 1.0001 | 0.01578 | -0.558944516258243+36.4916122780221i | 31.2449 | 90.8775 | 195.89059978005+534.929090197851i | 55.1124 | 69.8873 | 2623.45439231539+8124.82597811434i | 78.627 | 72.1051 | 55.1124 | 69.8873
Q | 0.20669 |  |  |  | 34 | 21.8776 | 16.5157725627975 | 1+0.355676658426607i | 1.0614 | 0.34172 | 1+0.00226123537320424i | 1 | 0.0022612 | 1-0.034365279228028i | 1.0006 | -0.034352 | 0.999999990110949+0.000481113909192392i | 1 | 0.00048111 | 14.492052883854-5.69265449631954i | 23.8458 | -21.4455 | 247.084651286898 | 1+0.347825437868104i | 1.0588 | 0.33474 | 1+0.00226123537320424i | 1 | 0.0022612 | 1-0.00224632434256004i | 1 | -0.0022463 | 220.420193954118-76.6640661902564i | 47.361 | -19.1781 | -0.0000166666666666667 | 4.6736779750118E-07i | 4.6737e-07 | 1.5708 | 1+0.000474968588671615i | 1 | 0.00047497 | 1+0.0161489320148349i | 1.0001 | 0.016148 | -0.558944510583026+35.6609737193859i | 31.0449 | 90.898 | 194.905348980286+519.982595012432i | 54.8907 | 69.4525 | 2610.71259219969+7903.24970277576i | 78.4059 | 71.7199 | 54.8907 | 69.4525
[5 empty] | 35 | 22.3872 | 16.5157725627975 | 1+0.363961432085783i | 1.0642 | 0.34906 | 1+0.00231390631129726i | 1 | 0.0023139 | 1-0.0351657494118125i | 1.0006 | -0.035151 | 0.999999989644892+0.000492320491765374i | 1 | 0.00049232 | 14.4078341816169-5.79460111811562i | 23.8231 | -21.9092 | 247.084651286898 | 1+0.355927333107417i | 1.0615 | 0.34195 | 1+0.00231390631129726i | 1 | 0.0023139 | 1-0.00229864795813136i | 1 | -0.0022986 | 219.304835200937-78.0528150257598i | 47.3389 | -19.5912 | -0.0000166666666666667 | 4.78254192000648E-07i | 4.7825e-07 | 1.5708 | 1+0.000486032028341145i | 1 | 0.00048603 | 1+0.0165250889635989i | 1.0001 | 0.016524 | -0.558944504640346+34.8492430810441i | 30.845 | 90.9189 | 193.884283183317+505.340976118097i | 54.6681 | 69.0097 | 2597.50229151585+7686.23470279613i | 78.1839 | 71.3277 | 54.6681 | 69.0097
Error Amplifier |  |  |  |  | 36 | 22.9087 | 16.5157725627975 | 1+0.372439182913849i | 1.0671 | 0.35652 | 1+0.0023678041131447i | 1 | 0.0023678 | 1-0.0359848649414088i | 1.0006 | -0.035969 | 0.999999989156871+0.000503788109179722i | 1 | 0.00050379 | 14.3205915979505-5.89708218640355i | 23.7995 | -22.3814 | 247.084651286898 | 1+0.364217945729997i | 1.0643 | 0.34928 | 1+0.0023678041131447i | 1 | 0.0023678 | 1-0.00235219034727629i | 1 | -0.0023522 | 218.148946841147-79.44990335975i | 47.316 | -20.0116 | -0.0000166666666666667 | 4.89394163203157E-07i | 4.8939e-07 | 1.5708 | 1+0.000497353168625494i | 1 | 0.00049735 | 1+0.0169100077332668i | 1.0001 | 0.016908 | -0.558944498417596+34.0559899726679i | 30.645 | 90.9403 | 192.826555920398+490.998065507281i | 54.4445 | 68.5589 | 2583.81195847663+7473.68643255291i | 77.961 | 70.9286 | 54.4445 | 68.5589
Compensation Components |  |  |  |  | 37 | 23.4423 | 16.5157725627975 | 1+0.381114405926512i | 1.0702 | 0.36412 | 1+0.00242295735607452i | 1 | 0.002423 | 1-0.036823060122713i | 1.0007 | -0.036806 | 0.99999998864585+0.000515522841717982i | 1 | 0.00051552 | 14.2302568539377-6.00001503154268i | 23.7749 | -22.8621 | 247.084651286898 | 1+0.372701671528399i | 1.0672 | 0.35675 | 1+0.00242295735607452i | 1 | 0.002423 | 1-0.00240697989887826i | 1 | -0.002407 | 216.951572259212-80.8542658372828i | 47.2921 | -20.4396 | -0.0000166666666666667 | 5.00793617668895E-07i | 5.0079e-07 | 1.5708 | 1+0.000508938012143097i | 1 | 0.00050894 | 1+0.0173038924128653i | 1.0001 | 0.017302 | -0.558944491901576+33.2807938009592i | 30.4451 | 90.9622 | 191.731339380575+476.947919443794i | 54.22 | 68.1001 | 2569.63026293488+7265.51358768923i | 77.7372 | 70.5226 | 54.22 | 68.1001
RFBT | 21000 | Ω | Top feedback resistor |  | 38 | 23.9883 | 16.5157725627975 | 1+0.389991700841842i | 1.0734 | 0.37185 | 1+0.00247939528306615i | 1 | 0.0024794 | 1-0.037680779377905i | 1.0007 | -0.037663 | 0.999999988110745+0.000527530911290669i | 1 | 0.00052753 | 14.1367635342096-6.10331174614319i | 23.7493 | -23.3515 | 247.084651286898 | 1+0.381383008686333i | 1.0703 | 0.36435 | 1+0.00247939528306615i | 1 | 0.0024794 | 1-0.00246304566308276i | 1 | -0.002463 | 215.711776070519-82.2647664266947i | 47.2672 | -20.8751 | -0.0000166666666666667 | 5.12458599539507E-07i | 5.1246e-07 | 1.5708 | 1+0.000520792701331327i | 1 | 0.00052079 | 1+0.0177069518452651i | 1.0002 | 0.017705 | -0.558944485078463+32.5232435466469i | 30.2452 | 90.9846 | 190.597828346621+463.184815825677i | 53.9944 | 67.6331 | 2554.94612620232+7061.62806653172i | 77.5124 | 70.1095 | 53.9944 | 67.6331
RFBB | 14000 | Ω | Bottom feedback resistor |  | 39 | 24.5471 | 16.5157725627975 | 1+0.399075774519108i | 1.0767 | 0.37971 | 1+0.00253714781825554i | 1 | 0.0025371 | 1-0.0385584774810873i | 1.0007 | -0.038539 | 0.999999987550422+0.000539818684735221i | 1 | 0.00053982 | 14.0400474295954-6.20687911685468i | 23.7226 | -23.8495 | 247.084651286898 | 1+0.390266560163673i | 1.0735 | 0.37209 | 1+0.00253714781825554i | 1 | 0.0025371 | 1-0.00252041736670008i | 1 | -0.0025204 | 214.428648579822-83.6801972440037i | 47.2413 | -21.3181 | -0.0000166666666666667 | 5.24395293742787E-07i | 5.244e-07 | 1.5708 | 1+0.000532923521703309i | 1 | 0.00053292 | 1+0.0181193997379125i | 1.0002 | 0.018117 | -0.558944477933788+31.7829375465587i | 30.0452 | 91.0075 | 189.425244349331+449.703251413121i | 53.7679 | 67.1581 | 2539.74877385539+6861.94493016741i | 77.2865 | 69.6894 | 53.7679 | 67.1581
RCOMP | 35600 | Ω | Type II compensation Resistort |  | 40 | 25.1189 | 16.5157725627975 | 1+0.408371443454419i | 1.0802 | 0.3877 | 1+0.00259624558280131i | 1 | 0.0025962 | 1-0.039456619799412i | 1.0008 | -0.039436 | 0.999999986963691+0.000552392677191768i | 1 | 0.00055239 | 13.9400468971858-6.31061857638946i | 23.6949 | -24.3561 | 247.084651286898 | 1+0.399357036137004i | 1.0768 | 0.37995 | 1+0.00259624558280131i | 1 | 0.0025962 | 1-0.00257912542896691i | 1 | -0.0025791 | 213.101310486418-85.099277625527i | 47.2143 | -21.7687 | -0.0000166666666666667 | 5.36610029272002E-07i | 5.3661e-07 | 1.5708 | 1+0.000545336905180579i | 1 | 0.00054534 | 1+0.0185414547761397i | 1.0002 | 0.018539 | -0.558944470452399+31.0594832806542i | 29.8453 | 91.031 | 188.212840032925+436.497938893085i | 53.5402 | 66.6749 | 2524.02779146326+6666.38236080668i | 77.0596 | 69.2623 | 53.5402 | 66.6749
CCOMP | 3.3e-09 | F | Type II compensation Capacitor |  | 41 | 25.704 | 16.5157725627975 | 1+0.417883636334482i | 1.0838 | 0.39583 | 1+0.00265671991112044i | 1 | 0.0026567 | 1-0.0403756825398242i | 1.0008 | -0.040354 | 0.999999986349309+0.000565259555557539i | 1 | 0.00056526 | 13.8367032369803-6.41442617802958i | 23.6661 | -24.8715 | 247.084651286898 | 1+0.408659256497007i | 1.0803 | 0.38795 | 1+0.00265671991112044i | 1 | 0.0026567 | 1-0.00263920097767493i | 1 | -0.0026392 | 211.728917827737-86.5206534788376i | 47.1863 | -22.2268 | -0.0000166666666666667 | 5.4910928254161E-07i | 5.4911e-07 | 1.5708 | 1+0.000558039433503359i | 1 | 0.00055804 | 1+0.0189733407391142i | 1.0002 | 0.018971 | -0.558944462618419+30.3524971639057i | 29.6454 | 91.055 | 186.959903721521+423.563803751334i | 53.3114 | 66.1835 | 2507.77318313968+6474.86161804733i | 76.8316 | 68.8282 | 53.3114 | 66.1835
CHF | 1e-10 | F | Type II high frequency capacitor |  | 42 | 26.3027 | 16.5157725627975 | 1+0.427617396649874i | 1.0876 | 0.40409 | 1+0.00271860286750229i | 1 | 0.0027186 | 1-0.0413161530015545i | 1.0009 | -0.041293 | 0.999999985705972+0.000578426142021762i | 1 | 0.00057843 | 13.7299610840486-6.51819259490406i | 23.6361 | -25.3957 | 247.084651286898 | 1+0.41817815340405i | 1.0839 | 0.39608 | 1+0.00271860286750229i | 1 | 0.0027186 | 1-0.00270067586567527i | 1 | -0.0027007 | 210.31066714991-87.942896942928i | 47.1571 | -22.6926 | -0.0000166666666666667 | 5.61899680821142E-07i | 5.619e-07 | 1.5708 | 1+0.000571037841720308i | 1 | 0.00057104 | 1+0.0194152866184905i | 1.0002 | 0.019413 | -0.558944454415236+29.6616043429157i | 29.4454 | 91.0796 | 185.665764173701+410.895980922412i | 53.0815 | 65.6839 | 2490.97543278313+6287.30699264673i | 76.6025 | 68.387 | 53.0815 | 65.6839
[5 empty] | 43 | 26.9153 | 16.5157725627975 | 1+0.437577885369157i | 1.0915 | 0.41248 | 1+0.00278192726310946i | 1 | 0.0027819 | 1-0.0422785298344902i | 1.0009 | -0.042253 | 0.999999985032315+0.000591899417682863i | 1 | 0.0005919 | 13.6197688148743-6.6218031463333i | 23.6049 | -25.9286 | 247.084651286898 | 1+0.427918773903271i | 1.0877 | 0.40434 | 1+0.00278192726310946i | 1 | 0.0027819 | 1-0.00276358268776727i | 1 | -0.0027636 | 208.845800890533-89.3645063889223i | 47.1267 | -23.1659 | -0.0000166666666666667 | 5.74988005749067E-07i | 5.7499e-07 | 1.5708 | 1+0.000584339021759519i | 1 | 0.00058434 | 1+0.0198675267398237i | 1.0002 | 0.019865 | -0.558944445825453+28.9864384971659i | 29.2455 | 91.1047 | 184.329795509029+398.489811187965i | 52.8504 | 65.1761 | 2473.62556783035+6103.64575740481i | 76.3722 | 67.9388 | 52.8504 | 65.1761
Adc_ea | -1.6667e-05 | V/V |  |  | 44 | 27.5423 | 16.5157725627975 | 1+0.44777038367529i | 1.0957 | 0.421 | 1+0.00284672667337469i | 1 | 0.0028467 | 1-0.0432633233035667i | 1.0009 | -0.043236 | 0.99999998432691+0.000605686526249934i | 1 | 0.00060569 | 13.50607896627-6.72513785352364i | 23.5725 | -26.4703 | 247.084651286898 | 1+0.437886282600591i | 1.0917 | 0.41273 | 1+0.00284672667337469i | 1 | 0.0028467 | 1-0.00282795479798066i | 1 | -0.0028279 | 207.333612955247-90.7839067928371i | 47.0952 | -23.6469 | -0.0000166666666666667 | 5.88381196928506E-07i | 5.8838e-07 | 1.5708 | 1+0.000597950026082708i | 1 | 0.00059795 | 1+0.0203303008868121i | 1.0002 | 0.020328 | -0.558944436830843+28.3266416447876i | 29.0456 | 91.1304 | 182.951422286966+386.340837293881i | 52.6181 | 64.6601 | 2455.71522530512+5923.808114758i | 76.1407 | 67.4835 | 52.6181 | 64.6601
wz_ea | 8512.0872 |  | Error Amplifier Zero |  | 45 | 28.1838 | 16.5157725627975 | 1+0.458200295765789i | 1.1 | 0.42965 | 1+0.00291303545580303i | 1 | 0.002913 | 1-0.0442710555593165i | 1.001 | -0.044242 | 0.99999998358826+0.00061979477783043i | 1 | 0.00061979 | 13.3888486649665-6.82807152685082i | 23.5389 | -27.0208 | 247.084651286898 | 1+0.448085964401054i | 1.0958 | 0.42126 | 1+0.00291303545580303i | 1 | 0.002913 | 1-0.00289382632726035i | 1 | -0.0028938 | 205.773454465937-92.1994505116784i | 47.0624 | -24.1354 | -0.0000166666666666667 | 6.02086355606703E-07i | 6.0209e-07 | 1.5708 | 1+0.00061187807142453i | 1 | 0.00061188 | 1+0.020803854428434i | 1.0002 | 0.020801 | -0.55894442741233+27.6818639527561i | 28.8457 | 91.1567 | 181.530124715222+374.444799757549i | 52.3845 | 64.136 | 2437.23671990003+5747.7271406887i | 75.908 | 67.0214 | 52.3845 | 64.136
wp0_ea | 3.4e-09 |  | Error Amplifier pole at the origin |  | 46 | 28.8403 | 16.5157725627975 | 1+0.468873151718101i | 1.1045 | 0.43844 | 1+0.00298088876818861i | 1 | 0.0029809 | 1-0.0453022609147205i | 1.001 | -0.045271 | 0.999999982814798+0.000634231652806086i | 1 | 0.00063423 | 13.2680400656753-6.9304738868911i | 23.5039 | -27.58 | 247.084651286898 | 1+0.458523227310962i | 1.1001 | 0.42992 | 1+0.00298088876818861i | 1 | 0.0029809 | 1-0.00296123220156306i | 1 | -0.0029612 | 204.164739654408-93.6094184935315i | 47.0283 | -24.6314 | -0.0000166666666666667 | 6.16110748440197E-07i | 6.1611e-07 | 1.5708 | 1+0.000626130542618984i | 1 | 0.00062613 | 1+0.0212884384490454i | 1.0002 | 0.021285 | -0.558944417549936+27.0517635514047i | 28.6458 | 91.1837 | 180.065443960825+362.797632337266i | 52.1496 | 63.6037 | 2418.18311378114+5575.3387245622i | 75.674 | 66.5522 | 52.1496 | 63.6037
wp1_ea | 289410.9636 |  | Error Amplifier pole at high frequencies |  | 47 | 29.5121 | 16.5157725627975 | 1+0.479794610421723i | 1.1091 | 0.44735 | 1+0.00305032258725581i | 1 | 0.0030503 | 1-0.0463574861285077i | 1.0011 | -0.046324 | 0.999999982004884+0.000649004805799108i | 1 | 0.000649 | 13.1436207951203-7.03220972124721i | 23.4676 | -28.148 | 247.084651286898 | 1+0.469203605305263i | 1.1046 | 0.43871 | 1+0.00305032258725581i | 1 | 0.0030503 | 1-0.00303020816037559i | 1 | -0.0030302 | 202.506951871247-95.012021951217i | 46.9929 | -25.135 | -0.0000166666666666667 | 6.30461811347704E-07i | 6.3046e-07 | 1.5708 | 1+0.000640714996514952i | 1 | 0.00064071 | 1+0.0217843098815084i | 1.0002 | 0.021781 | -0.558944407222746+26.4360063531601i | 28.4459 | 91.2112 | 178.556987533556+351.395457137436i | 51.9134 | 63.0632 | 2398.5482877568+5406.58150451593i | 75.4387 | 66.0763 | 51.9134 | 63.0632
[5 empty] | 48 | 30.1995 | 16.5157725627975 | 1+0.490970462578623i | 1.114 | 0.4564 | 1+0.00312137372773457i | 1 | 0.0031214 | 1-0.0474372906950543i | 1.0011 | -0.047402 | 0.999999981156801+0.000664122069730759i | 1 | 0.00066412 | 13.0155643992226-7.13313907905979i | 23.4299 | -28.7248 | 247.084651286898 | 1+0.48013276126174i | 1.1093 | 0.44763 | 1+0.00312137372773457i | 1 | 0.0031214 | 1-0.0031007907756643i | 1 | -0.0031008 | 200.799649675403-96.4054045275066i | 46.9561 | -25.646 | -0.0000166666666666667 | 6.45147153452737E-07i | 6.4515e-07 | 1.5708 | 1+0.000655639165982938i | 1 | 0.00065564 | 1+0.0222917316434199i | 1.0002 | 0.022288 | -0.558944396408846+25.8342658754052i | 28.246 | 91.2394 | 177.00443470763+340.234579325021i | 51.6758 | 62.5146 | 2378.32701340267+5241.39679804676i | 75.202 | 65.5934 | 51.6758 | 62.5146
[5 empty] | 49 | 30.903 | 16.5157725627975 | 1+0.502406633773545i | 1.1191 | 0.46557 | 1+0.00319407986188004i | 1 | 0.0031941 | 1-0.048542247141034i | 1.0012 | -0.048504 | 0.999999980268748+0.000679591459974475i | 1 | 0.00067959 | 12.8838507903166-7.23311750490103i | 23.3908 | -29.3103 | 247.084651286898 | 1+0.491316489963547i | 1.1142 | 0.45668 | 1+0.00319407986188004i | 1 | 0.0031941 | 1-0.00317301747126608i | 1 | -0.003173 | 199.042472965745-97.7876449777537i | 46.9179 | -26.1644 | -0.0000166666666666667 | 6.60174561118062E-07i | 6.6017e-07 | 1.5708 | 1+0.000670910964015138i | 1 | 0.00067091 | 1+0.0228109727765147i | 1.0003 | 0.022807 | -0.558944385085304+25.2462230673737i | 28.0461 | 91.2683 | 175.407541943733+329.311481435118i | 51.4368 | 61.958 | 2357.51502568382+5079.72852746593i | 74.964 | 65.1039 | 51.4368 | 61.958
[5 empty] | 50 | 31.6228 | 16.5157725627975 | 1+0.514109187615831i | 1.1244 | 0.47487 | 1+0.00326847953944692i | 1 | 0.0032685 | 1-0.0496729413289805i | 1.0012 | -0.049632 | 0.999999979338843+0.000695421178605726i | 1 | 0.00069542 | 12.7484666909746-7.331996313508i | 23.3502 | -29.9044 | 247.084651286898 | 1+0.502760721171674i | 1.1193 | 0.46585 | 1+0.00326847953944692i | 1 | 0.0032685 | 1-0.00324692654273097i | 1 | -0.0032469 | 197.235149111677-99.1567603931118i | 46.8783 | -26.6902 | -0.0000166666666666667 | 6.75552002074135E-07i | 6.7555e-07 | 1.5708 | 1+0.000686538487921015i | 1 | 0.00068654 | 1+0.0233423085893145i | 1.0003 | 0.023338 | -0.558944373228101+24.6715661409852i | 27.8462 | 91.2978 | 173.766148269966+318.622817246491i | 51.1964 | 61.3934 | 2336.1090955657+4921.52313992507i | 74.7245 | 64.6076 | 51.1964 | 61.3934
DCMPlant Parameters |  |  |  |  | 51 | 32.3594 | 16.5157725627975 | 1+0.526084328954431i | 1.1299 | 0.4843 | 1+0.00334461220812905i | 1 | 0.0033446 | 1-0.0508299727679187i | 1.0013 | -0.050786 | 0.999999978365113+0.000711619618750862i | 1 | 0.00071162 | 12.609406070731-7.42962290652845i | 23.3081 | -30.5071 | 247.084651286898 | 1+0.514471522768992i | 1.1246 | 0.47516 | 1+0.00334461220812905i | 1 | 0.0033446 | 1-0.00332255717762698i | 1 | -0.0033225 | 195.377499035762-100.510709984205i | 46.8372 | -27.2233 | -0.0000166666666666667 | 6.91287629643696E-07i | 6.9129e-07 | 1.5708 | 1+0.000702530023620599i | 1 | 0.00070253 | 1+0.0238860208031004i | 1.0003 | 0.023881 | -0.558944360812088+24.1099904055306i | 27.6463 | 91.3281 | 172.080180576687+308.165405211328i | 50.9544 | 60.8209 | 2314.10710205664+4766.72952175568i | 74.4835 | 64.1048 | 50.9544 | 60.8209
DC_VIN_var_DCM | 14.3805 |  |  |  | 52 | 33.1131 | 16.5157725627975 | 1+0.538338407167794i | 1.1357 | 0.49385 | 1+0.00342251823447513i | 1 | 0.0034225 | 1-0.052013954931233i | 1.0014 | -0.051967 | 0.999999977345492+0.000728195369037261i | 1 | 0.0007282 | 12.4666705717297-7.52584113212307i | 23.2645 | -31.1184 | 247.084651286898 | 1+0.526455103977519i | 1.1301 | 0.48459 | 1+0.00342251823447513i | 1 | 0.0034225 | 1-0.00339994947631782i | 1 | -0.0033999 | 193.469443197375-101.847399441208i | 46.7946 | -27.7635 | -0.0000166666666666667 | 7.07389787064768E-07i | 7.0739e-07 | 1.5708 | 1+0.000718894050037794i | 1 | 0.00071889 | 1+0.024442397701285i | 1.0003 | 0.024438 | -0.558944347810926+23.5611981061215i | 27.4464 | 91.359 | 170.34965877706+297.936221427602i | 50.7109 | 60.2406 | 2291.50810307829+4615.29890691128i | 74.241 | 63.5955 | 50.7109 | 60.2406
Fm_DCM | 73.3322 | V/V |  |  | 53 | 33.8844 | 16.5157725627975 | 1+0.550877919530385i | 1.1417 | 0.50352 | 1+0.00350223892529149i | 1 | 0.0035022 | 1-0.0532255155819375i | 1.0014 | -0.053175 | 0.999999976277818+0.000745157218147124i | 1 | 0.00074516 | 12.3202699190762-7.62049168789217i | 23.2193 | -31.7382 | 247.084651286898 | 1+0.538717818650629i | 1.1359 | 0.49414 | 1+0.00350223892529149i | 1 | 0.0035022 | 1-0.00347914447322463i | 1 | -0.0034791 | 191.511007422778-103.164685881748i | 46.7504 | -28.3108 | -0.0000166666666666667 | 7.23867011914351E-07i | 7.2387e-07 | 1.5708 | 1+0.000735639243596002i | 1 | 0.00073564 | 1+0.0250117342822641i | 1.0003 | 0.025007 | -0.558944334197038+23.0248982658169i | 27.2465 | 91.3906 | 168.574700782175+287.932392146877i | 50.4658 | 59.6525 | 2268.31240451688+4467.18477935639i | 73.9969 | 63.0798 | 50.4658 | 59.6525
ADC_VIN_min_DCM | 247.0847 | V/V |  |  | 54 | 34.6737 | 16.5157725627975 | 1+0.563709514657645i | 1.1479 | 0.51331 | 1+0.00358381654954366i | 1 | 0.0035838 | 1-0.0544652971055267i | 1.0015 | -0.054412 | 0.999999975159826+0.000762514159477374i | 1 | 0.00076251 | 12.1702223114699-7.71341256717786i | 23.1725 | -32.3663 | 247.084651286898 | 1+0.551266168641963i | 1.1419 | 0.50381 | 1+0.00358381654954366i | 1 | 0.0035838 | 1-0.00356018415858308i | 1 | -0.0035602 | 189.50232852368-104.4603833929i | 46.7046 | -28.8651 | -0.0000166666666666667 | 7.40728040635165E-07i | 7.4073e-07 | 1.5708 | 1+0.000752774482818504i | 1 | 0.00075277 | 1+0.0255943324158291i | 1.0003 | 0.025589 | -0.558944319941546+22.5008065313424i | 27.0466 | 91.423 | 166.755527237072+278.151185815601i | 50.2191 | 59.0567 | 2244.52162676949+4322.34276930659i | 73.7512 | 62.5579 | 50.2191 | 59.0567
wp_lf_DCM | 395.2014 | rad |  |  | 55 | 35.4813 | 16.5157725627975 | 1+0.576839996031153i | 1.1544 | 0.52322 | 1+0.00366729436076782i | 1 | 0.0036673 | 1-0.0557339568505748i | 1.0016 | -0.055676 | 0.999999973989144+0.000780275395908046i | 1 | 0.00078028 | 12.0165547875239-7.80443954832914i | 23.124 | -33.0027 | 247.084651286898 | 1+0.564106807252781i | 1.1481 | 0.51361 | 1+0.00366729436076782i | 1 | 0.0036673 | 1-0.00364311150070702i | 1 | -0.0036431 | 187.443659643539-105.732269167748i | 46.6572 | -29.4263 | -0.0000166666666666667 | 7.57981813167818E-07i | 7.5798e-07 | 1.5708 | 1+0.000770308853035944i | 1 | 0.00077031 | 1+0.0261905010032221i | 1.0003 | 0.026185 | -0.558944305014216+21.9886450223232i | 26.8468 | 91.4561 | 164.892465962012+268.590004653528i | 49.9708 | 58.4535 | 2220.13876806556+4180.73054329449i | 73.5039 | 62.0299 | 49.9708 | 58.4535
| 62.8983 | Hz |  |  | 56 | 36.3078 | 16.5157725627975 | 1+0.590276325605938i | 1.1612 | 0.53324 | 1+0.00375271662000445i | 1 | 0.0037527 | 1-0.0570321674772713i | 1.0016 | -0.05697 | 0.999999972763291+0.000798450344681797i | 1 | 0.00079845 | 11.8593035630617-7.89340672602239i | 23.0739 | -33.6472 | 247.084651286898 | 1+0.577246542759643i | 1.1546 | 0.52352 | 1+0.00375271662000445i | 1 | 0.0037527 | 1-0.00372797046877093i | 1 | -0.003728 | 185.335375268598-106.978090230711i | 46.608 | -29.9941 | -0.0000166666666666667 | 7.75637477690888E-07i | 7.7564e-07 | 1.5708 | 1+0.000788251651203509i | 1 | 0.00078825 | 1+0.0268005561409193i | 1.0004 | 0.026794 | -0.558944289383386+21.4881421839479i | 26.6469 | 91.49 | 162.985956041862+259.24637577896i | 49.7208 | 57.8428 | 2195.16826381762+4042.30768811057i | 73.255 | 61.4959 | 49.7208 | 57.8428
wz1_dcm | 60790.2736 | rad |  |  | 57 | 37.1535 | 16.5157725627975 | 1+0.604025627501789i | 1.1683 | 0.54337 | 1+0.00384012861926607i | 1 | 0.0038401 | 1-0.058360617314074i | 1.0017 | -0.058294 | 0.999999971479664+0.000817048642397035i | 1 | 0.00081705 | 11.6985143346139-7.98014708319429i | 23.022 | -34.2999 | 247.084651286898 | 1+0.590692342024235i | 1.1614 | 0.53355 | 1+0.00384012861926607i | 1 | 0.0038401 | 1-0.00381480605612289i | 1 | -0.0038148 | 183.177975839005-108.195570738917i | 46.5572 | -30.5686 | -0.0000166666666666667 | 7.93704395471405E-07i | 7.937e-07 | 1.5708 | 1+0.000806612390830284i | 1 | 0.00080661 | 1+0.0274248212882296i | 1.0004 | 0.027418 | -0.558944273015895+20.9990326429864i | 26.4471 | 91.5247 | 161.036551505703+250.117941896978i | 49.469 | 57.2248 | 2169.61604123521+3907.03558874964i | 73.0043 | 60.9561 | 49.469 | 57.2248
| 9675.0725 | Hz |  |  | 58 | 38.0189 | 16.5157725627975 | 1+0.618095191780566i | 1.1756 | 0.55362 | 1+0.00392957670555174i | 1 | 0.0039296 | 1-0.0597200107226708i | 1.0018 | -0.059649 | 0.999999970135542+0.00083608015011739i | 1 | 0.00083608 | 11.5342425443402-8.06449310158739i | 22.9683 | -34.9604 | 247.084651286898 | 1+0.604451334187306i | 1.1685 | 0.54369 | 1+0.00392957670555174i | 1 | 0.0039296 | 1-0.00390366430414073i | 1 | -0.0039036 | 180.972091894544-109.382419839658i | 46.5046 | -31.1494 | -0.0000166666666666667 | 8.12192145828322E-07i | 8.1219e-07 | 1.5708 | 1+0.000825400807023454i | 1 | 0.0008254 | 1+0.0280636274387974i | 1.0004 | 0.028056 | -0.55894425587703+20.5210570670862i | 26.2472 | 91.5602 | 159.044924538746+241.202451573711i | 49.2155 | 56.5998 | 2143.4895684271+3774.87730058121i | 72.7518 | 60.4108 | 49.2155 | 56.5998
wz2_dcm | 61193.7975 | rad |  |  | 59 | 38.9045 | 16.5157725627975 | 1+0.632492478311482i | 1.1832 | 0.56397 | 1+0.00402110830542078i | 1 | 0.0040211 | 1-0.0611110684714405i | 1.0019 | -0.061035 | 0.999999968728073+0.000855554958600166i | 1 | 0.00085555 | 11.3665536016618-8.14627740832684i | 22.9128 | -35.6287 | 247.084651286898 | 1+0.618530814448623i | 1.1758 | 0.55393 | 1+0.00402110830542078i | 1 | 0.0040211 | 1-0.00399459232664374i | 1 | -0.0039946 | 178.718487689498-110.536340056242i | 46.4502 | -31.7365 | -0.0000166666666666667 | 8.31110531211589E-07i | 8.3111e-07 | 1.5708 | 1+0.00084462686164998i | 1 | 0.00084463 | 1+0.0287173132960993i | 1.0004 | 0.028709 | -0.558944237930438+20.0539620272699i | 26.0474 | 91.5965 | 157.011868169417+232.497749126621i | 48.9602 | 55.9678 | 2116.79789721558+3645.79741605265i | 72.4975 | 59.86 | 48.9602 | 55.9678
| 9739.2954 | Hz |  |  | 60 | 39.8107 | 16.5157725627975 | 1+0.647225120726425i | 1.1912 | 0.57442 | 1+0.00411477195013902i | 1 | 0.0041147 | 1-0.0625345281176143i | 1.002 | -0.062453 | 0.999999967254273+0.000875483393646599i | 1 | 0.00087548 | 11.1955230570354-8.22533345535793i | 22.8555 | -36.3047 | 247.084651286898 | 1+0.632938247934982i | 1.1835 | 0.56429 | 1+0.00411477195013902i | 1 | 0.0041147 | 1-0.004087638334873i | 1 | -0.0040876 | 176.418064212086-111.655036166613i | 46.3939 | -32.3297 | -0.0000166666666666667 | 8.50469582399555E-07i | 8.5047e-07 | 1.5708 | 1+0.000864300748618508i | 1 | 0.0008643 | 1+0.0293862254530293i | 1.0004 | 0.029378 | -0.558944219138048+19.5974998635645i | 25.8475 | 91.6337 | 154.938298376193+224.00176416814i | 48.703 | 55.329 | 2089.55169889862+3519.76192632965i | 72.2414 | 59.304 | 48.703 | 55.329
[5 empty] | 61 | 40.738 | 16.5157725627975 | 1+0.662300930467416i | 1.1994 | 0.58497 | 1+0.00421061730141067i | 1 | 0.0042106 | 1-0.0639911443983385i | 1.002 | -0.063904 | 0.999999965711014+0.000895876021576738i | 1 | 0.00089588 | 11.0212367235094-8.30149622797875i | 22.7963 | -36.9881 | 247.084651286898 | 1+0.647681273658326i | 1.1914 | 0.57474 | 1+0.00421061730141067i | 1 | 0.0042106 | 1-0.00418285166305371i | 1 | -0.0041828 | 174.071861545857-112.736224531025i | 46.3357 | -32.9288 | -0.0000166666666666667 | 8.70279563817404E-07i | 8.7028e-07 | 1.5708 | 1+0.00088443289928433i | 1 | 0.00088443 | 1+0.0300707185756672i | 1.0005 | 0.030062 | -0.558944199460001+19.1514285536889i | 25.6477 | 91.6717 | 152.825255561372+215.71250084705i | 48.444 | 54.6837 | 2061.76329221829+3396.73807837374i | 71.9835 | 58.7429 | 48.444 | 54.6837
[5 empty] | 62 | 41.6869 | 16.5157725627975 | 1+0.677727900928331i | 1.208 | 0.59562 | 1+0.00430869517770965i | 1 | 0.0043087 | 1-0.0654816896308457i | 1.0021 | -0.065388 | 0.999999964095024+0.00091674365483184i | 1 | 0.00091674 | 10.8437907420049-8.37460297811922i | 22.7351 | -37.6787 | 247.084651286898 | 1+0.66276770856604i | 1.1997 | 0.5853 | 1+0.00430869517770965i | 1 | 0.0043087 | 1-0.00428028279455277i | 1 | -0.0042803 | 171.681060513434-113.777642816892i | 46.2757 | -33.5335 | -0.0000166666666666667 | 8.90550978979501E-07i | 8.9055e-07 | 1.5708 | 1+0.000905033987980207i | 1 | 0.00090503 | 1+0.030771155591327i | 1.0005 | 0.030761 | -0.558944178854559+18.7155115847299i | 25.4479 | 91.7106 | 150.673905342543+207.628026839217i | 48.1831 | 54.0319 | 2033.44666282924+3276.69422805418i | 71.7236 | 58.1771 | 48.1831 | 54.0319
[5 empty] | 63 | 42.658 | 16.5157725627975 | 1+0.693514211693106i | 1.2169 | 0.60636 | 1+0.00440905758122416i | 1 | 0.004409 | 1-0.0670069541219477i | 1.0022 | -0.066907 | 0.999999962402875+0.000938097357707268i | 1 | 0.0009381 | 10.6632915866418-8.44449397745329i | 22.6721 | -38.3765 | 247.084651286898 | 1+0.678205551685601i | 1.2083 | 0.59595 | 1+0.00440905758122416i | 1 | 0.004409 | 1-0.00437998338864573i | 1 | -0.00438 | 169.246983547104-114.777060060953i | 46.2137 | -34.1437 | -0.0000166666666666667 | 9.11294576058488E-07i | 9.1129e-07 | 1.5708 | 1+0.000926114937676049i | 1 | 0.00092611 | 1+0.0314879078809857i | 1.0005 | 0.031478 | -0.558944157278016+18.2895178277404i | 25.2481 | 91.7505 | 148.485538617173+199.746462146146i | 47.9202 | 53.374 | 2004.61747360985+3159.59968998666i | 71.4618 | 57.6068 | 47.9202 | 53.374
[5 empty] | 64 | 43.6516 | 16.5157725627975 | 1+0.709668232872666i | 1.2262 | 0.61719 | 1+0.00451175772542901i | 1 | 0.0045117 | 1-0.068567746587067i | 1.0023 | -0.068461 | 0.999999960630977+0.000959948452218937i | 1 | 0.00095995 | 10.4798560068871-8.51101328489806i | 22.607 | -39.0811 | 247.084651286898 | 1+0.694002988365777i | 1.2172 | 0.60669 | 1+0.00451175772542901i | 1 | 0.0045117 | 1-0.00448200630790728i | 1 | -0.004482 | 166.771094735951-115.732287001158i | 46.1497 | -34.7591 | -0.0000166666666666667 | 9.32521353584112E-07i | 9.3252e-07 | 1.5708 | 1+0.000947686925770427i | 1 | 0.00094769 | 1+0.0322213554761945i | 1.0005 | 0.03221 | -0.5589441346846+17.8732214151917i | 25.0483 | 91.7912 | 146.261570861232+192.065967766236i | 47.6553 | 52.7101 | 1975.29306522062+3045.4245848825i | 71.198 | 57.0322 | 47.6553 | 52.7101
[5 empty] | 65 | 44.6684 | 16.5157725627975 | 1+0.726198529542865i | 1.2359 | 0.62809 | 1+0.00461685006330006i | 1 | 0.0046168 | 1-0.0701648945790283i | 1.0025 | -0.07005 | 0.999999958775572+0.000982308524106395i | 1 | 0.00098231 | 10.2936109038471-8.57400952256665i | 22.54 | -39.7924 | 247.084651286898 | 1+0.710168394616602i | 1.2265 | 0.61752 | 1+0.00461685006330006i | 1 | 0.0046168 | 1-0.00458640564623966i | 1 | -0.0045864 | 164.254999005616-116.641186603397i | 46.0836 | -35.3794 | -0.0000166666666666667 | 9.54242566274785E-07i | 9.5424e-07 | 1.5708 | 1+0.000969761390016969i | 1 | 0.00096976 | 1+0.0329718872605769i | 1.0005 | 0.03296 | -0.558944111026391+17.4664016212155i | 24.8485 | 91.8329 | 144.003540629373+184.584734309639i | 47.3885 | 52.0405 | 1945.49244638924+2934.13968527954i | 70.9322 | 56.4535 | 47.3885 | 52.0405
[5 empty] | 66 | 45.7088 | 16.5157725627975 | 1+0.743113866285803i | 1.2459 | 0.63908 | 1+0.00472439031618591i | 1 | 0.0047244 | 1-0.0717992449268375i | 1.0026 | -0.071676 | 0.999999956832725+0.00100518942897572i | 1 | 0.0010052 | 10.1046931386359-8.63333665381098i | 22.4709 | -40.5102 | 247.084651286898 | 1+0.726710341550442i | 1.2362 | 0.62843 | 1+0.00472439031618591i | 1 | 0.0047244 | 1-0.00469323675755392i | 1 | -0.0046932 | 161.700440394167-117.501684701531i | 46.0156 | -36.0045 | -0.0000166666666666667 | 9.76469731004991E-07i | 9.7647e-07 | 1.5708 | 1+0.000992350034588808i | 1 | 0.00099235 | 1+0.0337399011760195i | 1.0006 | 0.033727 | -0.558944086253211+17.0688427445717i | 24.6487 | 91.8756 | 141.713107231603+177.30097063281i | 47.1196 | 51.3654 | 1915.23627348982+2825.71626060474i | 70.6643 | 55.8711 | 47.1196 | 51.3654
[5 empty] | 67 | 46.7735 | 16.5157725627975 | 1+0.760423211836919i | 1.2563 | 0.65014 | 1+0.00483443550335209i | 1 | 0.0048344 | 1-0.0734716641846822i | 1.0027 | -0.07334 | 0.999999954798314+0.00102860329858555i | 1 | 0.0010286 | 9.91324927143767-8.68885475662841i | 22.3997 | -41.2342 | 247.084651286898 | 1+0.74363759992652i | 1.2462 | 0.63942 | 1+0.00483443550335209i | 1 | 0.0048344 | 1-0.00480255628511938i | 1 | -0.0048025 | 159.109299396007-118.311780663317i | 45.9454 | -36.6341 | -0.0000166666666666667 | 9.99214632911679E-07i | 9.9921e-07 | 1.5708 | 1+0.00101546483628429i | 1 | 0.0010155 | 1+0.0345258044336659i | 1.0006 | 0.034512 | -0.558944060312508+16.6803339942817i | 24.449 | 91.9192 | 139.392047569698+170.212892573286i | 46.8487 | 50.685 | 1884.54681908444+2720.12592258832i | 70.3944 | 55.2852 | 46.8487 | 50.685
[5 empty] | 68 | 47.863 | 16.5157725627975 | 1+0.778135743840343i | 1.2671 | 0.66127 | 1+0.00494704397221348i | 1 | 0.004947 | 1-0.0751830390913902i | 1.0028 | -0.075042 | 0.999999952668024+0.00105256254727946i | 1 | 0.0010526 | 9.71943523062295-8.74043078542603i | 22.3265 | -41.9642 | 247.084651286898 | 1+0.760959144801287i | 1.2566 | 0.65048 | 1+0.00494704397221348i | 1 | 0.004947 | 1-0.00491442219159655i | 1 | -0.0049144 | 156.483589355177-119.069557989863i | 45.8731 | -37.2678 | -0.0000166666666666667 | 1.02248933164291E-06i | 1.0225e-06 | 1.5708 | 1+0.00103911805087724i | 1 | 0.0010391 | 1+0.0353300137298261i | 1.0006 | 0.035315 | -0.558944033149256+16.3006693778633i | 24.2492 | 91.9639 | 137.04225212559+163.318711868609i | 46.5757 | 49.9997 | 1853.44792920522+2617.34047210822i | 70.1224 | 54.6961 | 46.5757 | 49.9997
[5 empty] | 69 | 48.9779 | 16.5157725627975 | 1+0.796260853714996i | 1.2783 | 0.67246 | 1+0.00506227542927081i | 1 | 0.0050622 | 1-0.0769342770405897i | 1.003 | -0.076783 | 0.999999950437336+0.00107707987856826i | 1 | 0.0010771 | 9.52341591207521-8.78793931394439i | 22.2511 | -42.6999 | 247.084651286898 | 1+0.778684160287114i | 1.2674 | 0.66161 | 1+0.00506227542927081i | 1 | 0.0050622 | 1-0.00502889378976978i | 1 | -0.0050289 | 153.825451899612-119.773194752479i | 45.7987 | -37.9054 | -0.0000166666666666667 | 1.04630616775202E-06i | 1.0463e-06 | 1.5708 | 1+0.00106332221961512i | 1 | 0.0010633 | 1+0.0361529554669139i | 1.0007 | 0.036137 | -0.558944004705846+15.9296475921112i | 24.0495 | 92.0096 | 134.665720103619+156.61662534571i | 46.3006 | 49.3096 | 1821.96496927784+2517.33174858944i | 69.8482 | 54.1042 | 46.3006 | 49.3096
[5 empty] | 70 | 50.1187 | 16.5157725627975 | 1+0.814808151634045i | 1.2899 | 0.68371 | 1+0.00518019097176786i | 1 | 0.0051801 | 1-0.0787263065618215i | 1.0031 | -0.078564 | 0.99999994810152+0.0011021682918655i | 1 | 0.0011022 | 9.32536470971455-8.83126325205454i | 22.1736 | -43.4412 | 247.084651286898 | 1+0.796822044421826i | 1.2786 | 0.6728 | 1+0.00518019097176786i | 1 | 0.0051801 | 1-0.00514603177399562i | 1 | -0.005146 | 151.13715141882-120.420973768165i | 45.7222 | -38.5467 | -0.0000166666666666667 | 1.07067776924077E-06i | 1.0707e-06 | 1.5708 | 1+0.00108809017586856i | 1 | 0.0010881 | 1+0.0369950659795312i | 1.0007 | 0.036978 | -0.558943974921944+15.5670719163635i | 23.8497 | 92.0564 | 132.264553738627+150.10480446813i | 46.0234 | 48.6152 | 1790.12475871513+2420.07148311304i | 69.5719 | 53.5097 | 46.0234 | 48.6152
[5 empty] | 71 | 51.2861 | 16.5157725627975 | 1+0.833787471620352i | 1.302 | 0.69501 | 1+0.00530085312008607i | 1 | 0.0053008 | 1-0.0805600778128582i | 1.0032 | -0.080386 | 0.99999994565562+0.00112784108938001i | 1 | 0.0011278 | 9.12546297906263-8.87029452915607i | 22.094 | -44.1876 | 247.084651286898 | 1+0.815382414151678i | 1.2903 | 0.68405 | 1+0.00530085312008607i | 1 | 0.0053008 | 1-0.00526589825238381i | 1 | -0.0052658 | 148.421068598872-121.011292413823i | 45.6434 | -39.1912 | -0.0000166666666666667 | 1.09561705825487E-06i | 1.0956e-06 | 1.5708 | 1+0.00111343505193583i | 1 | 0.0011134 | 1+0.0378567917658183i | 1.0007 | 0.037839 | -0.558943943734371+15.2127501081973i | 23.65 | 92.1042 | 129.840951792242+143.781385328297i | 45.744 | 47.9166 | 1757.95549434556+2325.53115640442i | 69.2934 | 52.913 | 45.744 | 47.9166
[5 empty] | 72 | 52.4807 | 16.5157725627975 | 1+0.853208876760596i | 1.3145 | 0.70635 | 1+0.00542432585089366i | 1 | 0.0054243 | 1-0.0824365630834903i | 1.0034 | -0.082251 | 0.999999943094448+0.00115411188316886i | 1 | 0.0011541 | 8.92389943655882-8.90493473703404i | 22.0122 | -44.9391 | 247.084651286898 | 1+0.834375110430377i | 1.3024 | 0.69535 | 1+0.00542432585089366i | 1 | 0.0054243 | 1-0.00538855677972783i | 1 | -0.0053885 | 145.679693040361-121.542671979538i | 45.5624 | -39.8387 | -0.0000166666666666667 | 1.12113725793547E-06i | 1.1211e-06 | 1.5708 | 1+0.0011393702860057i | 1 | 0.0011394 | 1+0.0387385897241937i | 1.0008 | 0.038719 | -0.558943911076974+14.8664943014996i | 23.4503 | 92.1532 | 127.397202270215+137.64445917056i | 45.4625 | 47.2141 | 1725.48666298036+2233.68186286773i | 69.0128 | 52.3144 | 45.4625 | 47.2141
[5 empty] | 73 | 53.7032 | 16.5157725627975 | 1+0.873082664540849i | 1.3275 | 0.71774 | 1+0.00555067463106681i | 1 | 0.0055506 | 1-0.0843567573110457i | 1.0036 | -0.084158 | 0.999999940412572+0.00118099460235464i | 1 | 0.001181 | 8.72086949819662-8.93509572527615i | 21.9282 | -45.6952 | 247.084651286898 | 1+0.853810203436884i | 1.3149 | 0.7067 | 1+0.00555067463106681i | 1 | 0.0055506 | 1-0.00551407239120243i | 1 | -0.005514 | 142.915614996832-122.013766463079i | 45.4793 | -40.4889 | -0.0000166666666666667 | 1.14725189943022E-06i | 1.1473e-06 | 1.5708 | 1+0.00116590962928255i | 1 | 0.0011659 | 1+0.0396409273956066i | 1.0008 | 0.03962 | -0.558943876880491+14.5281209068586i | 23.2506 | 92.2033 | 124.935674404077+131.69206352772i | 45.1788 | 46.5081 | 1692.74894356373+2144.49418181169i | 68.7299 | 51.7143 | 45.1788 | 46.5081
[5 empty] | 74 | 54.9541 | 16.5157725627975 | 1+0.893419372306461i | 1.341 | 0.72917 | 1+0.00567996645240124i | 1 | 0.0056799 | 1-0.0863216786079215i | 1.0037 | -0.086108 | 0.999999937604303+0.0012085035005109i | 1 | 0.0012085 | 8.51657456188271-8.96070014270874i | 21.842 | -46.4557 | 247.084651286898 | 1+0.87369799791477i | 1.3279 | 0.71809 | 1+0.00567996645240124i | 1 | 0.0056799 | 1-0.00564251163684623i | 1 | -0.0056425 | 140.13151628297-122.423370711152i | 45.3938 | -41.1415 | -0.0000166666666666667 | 1.17397482906773E-06i | 1.174e-06 | 1.5708 | 1+0.00119306715327748i | 1 | 0.0011931 | 1+0.0405642832114345i | 1.0008 | 0.040542 | -0.558943841072379+14.1974505142209i | 23.0509 | 92.2545 | 122.458809950481+125.922174049466i | 44.8929 | 45.7989 | 1659.7740994892+2057.93805697253i | 68.4447 | 51.113 | 44.8929 | 45.7989
[5 empty] | 75 | 56.2341 | 16.5157725627975 | 1+0.914229782849071i | 1.3549 | 0.74062 | 1+0.00581226986713196i | 1 | 0.0058122 | 1-0.0883323688013975i | 1.0039 | -0.088104 | 0.999999934663685+0.00123665316321956i | 1 | 0.0012367 | 8.31122123871733-8.98168191878203i | 21.7536 | -47.2203 | 247.084651286898 | 1+0.894049038635908i | 1.3414 | 0.72952 | 1+0.00581226986713196i | 1 | 0.0058122 | 1-0.00577394261684735i | 1 | -0.0057739 | 137.330160413268-122.770427817926i | 45.3061 | -41.7961 | -0.0000166666666666667 | 1.20132021569901E-06i | 1.2013e-06 | 1.5708 | 1+0.0012208572572692i | 1 | 0.0012209 | 1+0.0415091467471527i | 1.0009 | 0.041485 | -0.558943803576684+13.8743077977673i | 22.8513 | 92.307 | 119.969113871287+120.332697095505i | 44.6049 | 45.0867 | 1626.59486180229+1973.98268538173i | 68.1574 | 50.5109 | 44.6049 | 45.0867
[5 empty] | 76 | 57.544 | 16.5157725627975 | 1+0.935524930123811i | 1.3694 | 0.7521 | 1+0.00594765502428073i | 1 | 0.0059476 | 1-0.0903898939860292i | 1.0041 | -0.090145 | 0.999999931584479+0.00126545851580441i | 1 | 0.0012655 | 8.10502053912886-8.99798667941335i | 21.663 | -47.9888 | 247.084651286898 | 1+0.914874115991471i | 1.3554 | 0.74097 | 1+0.00594765502428073i | 1 | 0.0059476 | 1-0.0059084350176511i | 1 | -0.0059084 | 134.514382042733-123.054035697823i | 45.2161 | -42.4523 | -0.0000166666666666667 | 0.00000122930255821i | 1.2293e-06 | 1.5708 | 1+0.00124929467593867i | 1 | 0.0012493 | 1+0.0424760189819149i | 1.0009 | 0.042451 | -0.558943764313883+13.558521422952i | 22.6516 | 92.3607 | 117.469144466281+114.921463159082i | 44.3146 | 44.3719 | 1593.24480413631+1892.5964165485i | 67.8678 | 49.9083 | 44.3146 | 44.3719
[5 empty] | 77 | 58.8844 | 16.5157725627975 | 1+0.957316105099637i | 1.3844 | 0.76359 | 1+0.00608619370684988i | 1 | 0.0060861 | 1-0.092495345088904i | 1.0043 | -0.092233 | 0.999999928360155+0.00129493483124465i | 1 | 0.0012949 | 7.89818702045975-9.00957209247297i | 21.5701 | -48.7608 | 247.084651286898 | 1+0.936184271713122i | 1.3698 | 0.75245 | 1+0.00608619370684988i | 1 | 0.0060861 | 1-0.00604606014890858i | 1 | -0.006046 | 131.687075791301-123.273452757541i | 45.1239 | -43.1099 | -0.0000166666666666667 | 1.25793669320909E-06i | 1.2579e-06 | 1.5708 | 1+0.0012783944871817i | 1 | 0.0012784 | 1+0.0434654125641778i | 1.0009 | 0.043438 | -0.55894372320069+13.2499239556588i | 22.452 | 92.4156 | 114.961503038541+109.686221178475i | 44.0221 | 43.6548 | 1559.75821034871+1813.74666283392i | 67.5759 | 49.3056 | 44.0221 | 43.6548
[5 empty] | 78 | 60.256 | 16.5157725627975 | 1+0.979614861745964i | 1.3999 | 0.7751 | 1+0.00622795936988271i | 1 | 0.0062279 | 1-0.0946498384480655i | 1.0045 | -0.094369 | 0.999999924983873+0.00132509773827292i | 1 | 0.0013251 | 7.69093790317521-9.01640813886488i | 21.4751 | -49.536 | 247.084651286898 | 1+0.957990804727499i | 1.3848 | 0.76395 | 1+0.00622795936988271i | 1 | 0.0062279 | 1-0.00618689098128609i | 1 | -0.0061868 | 128.85118454264-123.42810260162i | 45.0293 | -43.7685 | -0.0000166666666666667 | 1.28723780289369E-06i | 1.2872e-06 | 1.5708 | 1+0.00130817212010338i | 1 | 0.0013082 | 1+0.0444778520835149i | 1.001 | 0.044449 | -0.558943680149891+12.9483517734254i | 22.2524 | 92.4718 | 112.448823179393+104.624633784754i | 43.7275 | 42.9357 | 1526.16993593228+1737.39982178272i | 67.2817 | 48.7032 | 43.7275 | 42.9357
[5 empty] | 79 | 61.6595 | 16.5157725627975 | 1+1.00243302315873i | 1.4159 | 0.78661 | 1+0.00637302717941024i | 1 | 0.0063729 | 1-0.096854516404411i | 1.0047 | -0.096553 | 0.999999921448472+0.00135596322966175i | 1 | 0.001356 | 7.48349216333895-9.01847730599426i | 21.3778 | -50.3143 | 247.084651286898 | 1+0.980305277147051i | 1.4004 | 0.77545 | 1+0.00637302717941024i | 1 | 0.0063729 | 1-0.00633100218515506i | 1 | -0.0063309 | 126.009687315898-123.517577716374i | 44.9325 | -44.4278 | -0.0000166666666666667 | 1.31722142309999E-06i | 1.3172e-06 | 1.5708 | 1+0.00133864336319885i | 1 | 0.0013386 | 1+0.0455138743487608i | 1.001 | 0.045482 | -0.558943635070181+12.6536449786886i | 22.0528 | 92.5293 | 109.933759765615+99.7342735238998i | 43.4306 | 42.215 | 1492.51526436817+1663.52121105479i | 66.9853 | 48.1015 | 43.4306 | 42.215
[5 empty] | 80 | 63.0957 | 16.5157725627975 | 1+1.02578268782913i | 1.4326 | 0.79812 | 1+0.00652147405230527i | 1 | 0.0065214 | 1-0.099110547907375i | 1.0049 | -0.098788 | 0.999999917746452+0.00138754767070325i | 1 | 0.0013875 | 7.27606960936391-9.01577470131805i | 21.2783 | -51.0952 | 247.084651286898 | 1+1.00313952040042i | 1.4164 | 0.78697 | 1+0.00652147405230527i | 1 | 0.0065214 | 1-0.0064784701701833i | 1 | -0.0064784 | 123.16558681537-123.541642088589i | 44.8333 | -45.0873 | -0.0000166666666666667 | 0.0000013479034515403i | 1.3479e-06 | 1.5708 | 1+0.00136982437272452i | 1 | 0.0013698 | 1+0.0465740286726336i | 1.0011 | 0.04654 | -0.558943587865938+12.3656473140046i | 21.8532 | 92.5881 | 107.418977766004+95.012620080487i | 43.1315 | 41.4929 | 1458.82975966428+1592.07501646113i | 66.6865 | 47.5007 | 43.1315 | 41.4929
[5 empty] | 81 | 64.5654 | 16.5157725627975 | 1+1.04967623605847i | 1.4498 | 0.80963 | 1+0.00667337869706476i | 1 | 0.0066733 | 1-0.101419129134723i | 1.0051 | -0.10107 | 0.999999913869962+0.00141986780788612i | 1 | 0.0014199 | 7.06888995128258-9.00830808461846i | 21.1767 | -51.8784 | 247.084651286898 | 1+1.02650564150562i | 1.4331 | 0.79848 | 1+0.00667337869706476i | 1 | 0.0066733 | 1-0.00662937312584847i | 1 | -0.0066293 | 120.321896767981-123.50023272777i | 44.7319 | -45.7468 | -0.0000166666666666667 | 1.37930015623223E-06i | 1.3793e-06 | 1.5708 | 1+0.00140173168126438i | 1 | 0.0014017 | 1+0.0476588771629889i | 1.0011 | 0.047623 | -0.558943538437036+12.0842060791991i | 21.6536 | 92.6483 | 104.907140957253+90.457058518626i | 42.8303 | 40.7698 | 1425.14911638047+1523.02425346306i | 66.3855 | 46.9014 | 42.8303 | 40.7698
[5 empty] | 82 | 66.0693 | 16.5157725627975 | 1+1.07412633652227i | 1.4676 | 0.82112 | 1+0.00682882165554204i | 1 | 0.0068287 | 1-0.103781484126779i | 1.0054 | -0.10341 | 0.999999909810778+0.0014529407777749i | 1 | 0.0014529 | 6.86217187090361-8.99609781861397i | 21.0728 | -52.6638 | 247.084651286898 | 1+1.05041602948937i | 1.4503 | 0.80998 | 1+0.00682882165554204i | 1 | 0.0068287 | 1-0.00678379106289511i | 1 | -0.0067837 | 117.481629161729-123.393460073724i | 44.6282 | -46.4059 | -0.0000166666666666667 | 1.41142818412419E-06i | 1.4114e-06 | 1.5708 | 1+0.00143438220649576i | 1 | 0.0014344 | 1+0.0487689950208559i | 1.0012 | 0.04873 | -0.558943486678633+11.8091720504037i | 21.4541 | 92.7099 | 102.400900650563+86.0648785441795i | 42.5269 | 40.046 | 1391.50900848088+1456.33074233953i | 66.0823 | 46.3039 | 42.5269 | 40.046
[5 empty] | 83 | 67.6083 | 16.5157725627975 | 1+1.09914595298744i | 1.486 | 0.83259 | 1+0.00698788534565123i | 1 | 0.0069878 | 1-0.106198865435429i | 1.0056 | -0.1058 | 0.999999905560291+0.001486784116096i | 1 | 0.0014868 | 6.65613210119986-8.9791767385002i | 20.9667 | -53.451 | 247.084651286898 | 1+1.07488336195584i | 1.4681 | 0.82147 | 1+0.00698788534565123i | 1 | 0.0069878 | 1-0.00694180585575737i | 1 | -0.0069417 | 114.647781499785-123.221607284575i | 44.5221 | -47.0643 | -0.0000166666666666667 | 1.44430456992183E-06i | 1.4443e-06 | 1.5708 | 1+0.00146779326015932i | 1 | 0.0014678 | 1+0.0499049708454168i | 1.0012 | 0.049864 | -0.558943432480939+11.5403994009352i | 21.2546 | 92.7729 | 99.9028845301878+81.8332747803027i | 42.2212 | 39.3219 | 1357.94493837137+1391.95509707013i | 65.7767 | 45.7086 | 42.2212 | 39.3219
[5 empty] | 84 | 69.1831 | 16.5157725627975 | 1+1.1247483511858i | 1.505 | 0.84404 | 1+0.00715065410506628i | 1 | 0.0071505 | 1-0.108672554788241i | 1.0059 | -0.10825 | 0.999999901109485+0.00152141576703538i | 1 | 0.0015214 | 6.45098452313685-8.95758994198217i | 20.8584 | -54.2397 | 247.084651286898 | 1+1.09992061180859i | 1.4865 | 0.83295 | 1+0.00715065410506628i | 1 | 0.0071505 | 1-0.00710350128597002i | 1 | -0.0071034 | 111.823324184627-122.985128413761i | 44.4138 | -47.7216 | -0.0000166666666666667 | 1.47794674512008E-06i | 1.4779e-06 | 1.5708 | 1+0.00150198255723795i | 1 | 0.001502 | 1+0.0510674069460903i | 1.0013 | 0.051023 | -0.558943375728998+11.2777456239769i | 21.0551 | 92.8374 | 97.4156857034313+77.759348036717i | 41.9135 | 38.5976 | 1324.49208747754+1329.85672782178i | 65.4689 | 45.1158 | 41.9135 | 38.5976
[5 empty] | 85 | 70.7946 | 16.5157725627975 | 1+1.15094710584776i | 1.5247 | 0.85546 | 1+0.00731721423593794i | 1 | 0.0073171 | 1-0.111203863768054i | 1.0062 | -0.11075 | 0.999999896448919+0.00155685409275275i | 1 | 0.0015569 | 6.24693928788159-8.93139450229796i | 20.7479 | -55.0297 | 247.084651286898 | 1+1.12554105412889i | 1.5056 | 0.84439 | 1+0.00731721423593794i | 1 | 0.0073171 | 1-0.00726896308659046i | 1 | -0.0072688 | 109.0111881447-122.684645497817i | 44.3032 | -48.3774 | -0.0000166666666666667 | 1.51237254724553E-06i | 1.5124e-06 | 1.5708 | 1+0.00153696822534952i | 1 | 0.001537 | 1+0.0522569196618838i | 1.0014 | 0.052209 | -0.558943316302433+11.0210714570189i | 20.8556 | 92.9033 | 94.9418520583431+73.8401075417215i | 41.6036 | 37.8736 | 1291.18516969481+1269.99385677121i | 65.1588 | 44.5259 | 41.6036 | 37.8736
[5 empty] | 86 | 72.4436 | 16.5157725627975 | 1+1.17775610789983i | 1.545 | 0.86684 | 1+0.00748765405065224i | 1 | 0.0074875 | 1-0.113794134508393i | 1.0065 | -0.11331 | 0.999999891568707+0.0015931178831175i | 1 | 0.0015931 | 6.04420197194479-8.90065910762356i | 20.6354 | -55.8206 | 247.084651286898 | 1+1.15175827321438i | 1.5253 | 0.85581 | 1+0.00748765405065224i | 1 | 0.0074875 | 1-0.00743827898765547i | 1 | -0.0074381 | 106.214252812275-122.320944589598i | 44.1903 | -49.0314 | -0.0000166666666666667 | 1.54760022931414E-06i | 1.5476e-06 | 1.5708 | 1+0.00157276881435835i | 1 | 0.0015728 | 1+0.0534741396881839i | 1.0014 | 0.053423 | -0.558943254075195+10.77024080802i | 20.6562 | 92.9708 | 92.4838760207156+70.0724740951839i | 41.2916 | 37.1502 | 1258.05828899838+1212.32354684258i | 64.8465 | 43.9394 | 41.2916 | 37.1502
[5 empty] | 87 | 74.131 | 16.5157725627975 | 1+1.20518957182975i | 1.566 | 0.87818 | 1+0.00766206391865506i | 1 | 0.0076619 | 1-0.116444740405092i | 1.0068 | -0.11592 | 0.999999886458497+0.00163022636567129i | 1 | 0.0016302 | 5.84297277231504-8.86546363107655i | 20.5207 | -56.6123 | 247.084651286898 | 1+1.17858616978166i | 1.5457 | 0.86719 | 1+0.00766206391865506i | 1 | 0.0076619 | 1-0.00761153876269704i | 1 | -0.0076114 | 103.435334555902-121.894970783784i | 44.0751 | -49.6834 | -0.0000166666666666667 | 1.58364846950925E-06i | 1.5836e-06 | 1.5708 | 1+0.00160940330621061i | 1 | 0.0016094 | 1+0.0547197124111608i | 1.0015 | 0.054665 | -0.558943188915291+10.5251206832493i | 20.4568 | 93.0399 | 90.0441847959352+66.453284090722i | 40.9774 | 36.4276 | 1225.14480243728+1156.80174279576i | 64.5319 | 43.3565 | 40.9774 | 36.4276
[5 empty] | 88 | 75.8578 | 16.5157725627975 | 1+1.23326204322322i | 1.5877 | 0.88947 | 1+0.00784053631436693i | 1 | 0.0078404 | 1-0.119157086844482i | 1.0071 | -0.1186 | 0.999999881107451+0.00166819921582275i | 1 | 0.0016682 | 5.64344574804885-8.82589863628347i | 20.4038 | -57.4044 | 247.084651286898 | 1+1.20603896833659i | 1.5667 | 0.87853 | 1+0.00784053631436693i | 1 | 0.0078404 | 1-0.0077888342763412i | 1 | -0.0077887 | 100.677175664-121.407822292816i | 43.9578 | -50.3329 | -0.0000166666666666667 | 1.62053638108496E-06i | 1.6205e-06 | 1.5708 | 1+0.0016468911249988i | 1 | 0.0016469 | 1+0.0559942982499591i | 1.0016 | 0.055936 | -0.558943120684511+10.2855811167713i | 20.2574 | 93.1105 | 87.6251311740667+62.979294346264i | 40.6612 | 35.7061 | 1192.47718965598+1103.38332396736i | 64.2151 | 42.7777 | 40.6612 | 35.7061
[5 empty] | 89 | 77.6247 | 16.5157725627975 | 1+1.26198840647617i | 1.6102 | 0.90071 | 1+0.00802316586621446i | 1 | 0.008023 | 1-0.121932611948548i | 1.0074 | -0.12133 | 0.999999875504218+0.00170705656727967i | 1 | 0.0017071 | 5.44580811409964-8.78206482413344i | 20.285 | -58.1967 | 247.084651286898 | 1+1.23413122471635i | 1.5884 | 0.88981 | 1+0.00802316586621446i | 1 | 0.008023 | 1-0.0079702595330161i | 1 | -0.0079701 | 97.9424339679116-120.86074364163i | 43.8382 | -50.9796 | -0.0000166666666666667 | 1.65828352250025E-06i | 1.6583e-06 | 1.5708 | 1+0.00168525214726064i | 1 | 0.0016853 | 1+0.0572985730068617i | 1.0016 | 0.057236 | -0.558943049238135+10.0514951015367i | 20.058 | 93.1828 | 85.2289849682944+59.6471876741895i | 40.343 | 34.9861 | 1160.0869299901+1052.02216784529i | 63.8962 | 42.2032 | 40.343 | 34.9861
[5 empty] | 90 | 79.4328 | 16.5157725627975 | 1+1.29138389268662i | 1.6333 | 0.91188 | 1+0.0082100494068034i | 1 | 0.0082099 | 1-0.124772787337438i | 1.0078 | -0.12413 | 0.999999869636912+0.00174681902272413i | 1 | 0.0017468 | 5.25023959242182-8.73407242689701i | 20.164 | -58.989 | 247.084651286898 | 1+1.2628778338071i | 1.6109 | 0.90105 | 1+0.0082100494068034i | 1 | 0.0082099 | 1-0.00815591072679425i | 1 | -0.0081557 | 95.2336731834377-120.255118058522i | 43.7164 | -51.6232 | -0.0000166666666666667 | 1.69690990778915E-06i | 1.6969e-06 | 1.5708 | 1+0.0017245067125179i | 1 | 0.0017245 | 1+0.0586332282256087i | 1.0017 | 0.058566 | -0.558942974424611+9.82273852204082i | 19.8587 | 93.2568 | 82.8579251477457+56.4535791155555i | 40.0227 | 34.2678 | 1128.00438807148+1002.67122355181i | 63.575 | 41.6336 | 40.0227 | 34.2678
[5 empty] | 91 | 81.2831 | 16.5157725627975 | 1+1.32146408773046i | 1.6572 | 0.923 | 1+0.00840128602426068i | 1 | 0.0084011 | 1-0.127679118909737i | 1.0081 | -0.12699 | 0.999999863493089+0.00178750766473631i | 1 | 0.0017875 | 5.05691182457646-8.68204055633458i | 20.0411 | -59.7811 | 247.084651286898 | 1+1.2922940374415i | 1.634 | 0.91223 | 1+0.00840128602426068i | 1 | 0.0084011 | 1-0.00834588629239598i | 1 | -0.0083457 | 92.5533540395316-119.59245914707i | 43.5924 | -52.2635 | -0.0000166666666666667 | 1.73643601717242E-06i | 1.7364e-06 | 1.5708 | 1+0.00176467563406069i | 1 | 0.0017647 | 1+0.0599989715580635i | 1.0018 | 0.059927 | -0.558942896085256+9.59919008851645i | 19.6594 | 93.3325 | 80.5140327159882+53.3950227574633i | 39.7005 | 33.5514 | 1096.2587087566+955.282594220847i | 63.2518 | 41.069 | 39.7005 | 33.5514
[5 empty] | 92 | 83.1764 | 16.5157725627975 | 1+1.35224494052526i | 1.6818 | 0.93404 | 1+0.00859697711477219i | 1 | 0.0085968 | 1-0.130653147640915i | 1.0085 | -0.12992 | 0.999999857059717+0.0018291440669728i | 1 | 0.0018291 | 4.86598784923149-8.62609651275652i | 19.9161 | -60.5726 | 247.084651286898 | 1+1.32239543248009i | 1.6579 | 0.92334 | 1+0.00859697711477219i | 1 | 0.0085968 | 1-0.00854028695738081i | 1 | -0.0085401 | 89.9038262518073-118.874401930103i | 43.4662 | -52.9001 | -0.0000166666666666667 | 1.77688280791644E-06i | 1.7769e-06 | 1.5708 | 1+0.0018057802099829i | 1 | 0.0018058 | 1+0.0613965271394186i | 1.0019 | 0.06132 | -0.558942814053904+9.3807312726243i | 19.4601 | 93.4099 | 78.199284376289+50.4680190486364i | 39.3763 | 32.8373 | 1064.87772206083+909.807627182697i | 62.9264 | 40.5098 | 39.3763 | 32.8373
[5 empty] | 93 | 85.1138 | 16.5157725627975 | 1+1.38374277148661i | 1.7073 | 0.94501 | 1+0.00879722643634441i | 1 | 0.008797 | 1-0.133696450400371i | 1.0089 | -0.13291 | 0.999999850323149+0.00187175030560519i | 1 | 0.0018717 | 4.67762164708019-8.5663750622126i | 19.7892 | -61.3635 | 247.084651286898 | 1+1.35319797908096i | 1.6826 | 0.93438 | 1+0.00879722643634441i | 1 | 0.008797 | 1-0.00873921579555452i | 1 | -0.008739 | 87.2873213869542-118.102693361266i | 43.338 | -53.5326 | -0.0000166666666666667 | 1.81827172544504E-06i | 1.8183e-06 | 1.5708 | 1+0.00184784223447477i | 1 | 0.0018478 | 1+0.0628266359721423i | 1.002 | 0.062744 | -0.558942728156563+9.1672462446076i | 19.2609 | 93.4891 | 75.9155470142655+47.6690225255765i | 39.0501 | 32.1256 | 1033.88785864461+866.197010816397i | 62.5989 | 39.9565 | 39.0501 | 32.1256
[5 empty] | 94 | 87.0964 | 16.5157725627975 | 1+1.41597428118139i | 1.7335 | 0.9559 | 1+0.00900214016381821i | 1 | 0.0090019 | 1-0.136810640787511i | 1.0093 | -0.13597 | 0.999999843269096+0.00191534897102515i | 1 | 0.0019153 | 4.49195775484189-8.50301768909527i | 19.6604 | -62.1535 | 247.084651286898 | 1+1.38471800916202i | 1.7081 | 0.94535 | 1+0.00900214016381821i | 1 | 0.0090019 | 1-0.0089427782816202i | 1 | -0.0089425 | 84.7059466523559-117.279182402672i | 43.2076 | -54.161 | -0.0000166666666666667 | 1.86062471471015E-06i | 1.8606e-06 | 1.5708 | 1+0.00189088400937844i | 1 | 0.0018909 | 1+0.064290056318867i | 1.0021 | 0.064202 | -0.558942638211028+8.95862181187763i | 19.0617 | 93.5701 | 73.6645730180864+44.9944498604574i | 38.7221 | 31.4167 | 1003.31407625772+824.400876894921i | 62.2693 | 39.4092 | 38.7221 | 31.4167
[5 empty] | 95 | 89.1251 | 16.5157725627975 | 1+1.44895655918269i | 1.7605 | 0.96671 | 1+0.00921182694516429i | 1 | 0.0092116 | 1-0.139997369987299i | 1.0098 | -0.13909 | 0.999999835882596+0.00195996317982219i | 1 | 0.00196 | 4.30913094915386-8.43617183143435i | 19.5297 | -62.9424 | 247.084651286898 | 1+1.41697223506045i | 1.7343 | 0.95623 | 1+0.00921182694516429i | 1 | 0.0092116 | 1-0.00915108234710247i | 1 | -0.0091508 | 82.1616796333156-116.40580976851i | 43.0751 | -54.7847 | -0.0000166666666666667 | 1.90396423182727E-06i | 1.904e-06 | 1.5708 | 1+0.0019349283560127i | 1 | 0.0019349 | 1+0.0657875641044316i | 1.0022 | 0.065693 | -0.558942544026524+8.75474735899772i | 18.8625 | 93.6531 | 71.4479964460374+42.4406881419869i | 38.3923 | 30.7107 | 973.179797407116+784.368907232065i | 61.9377 | 38.8683 | 38.3923 | 30.7107
[5 empty] | 96 | 91.2011 | 16.5157725627975 | 1+1.48270709313088i | 1.7884 | 0.97743 | 1+0.00942639795908964i | 1 | 0.0094261 | 1-0.143258327645739i | 1.0102 | -0.14229 | 0.999999828147981+0.00200561658704035i | 1 | 0.0020056 | 4.12926600033726-8.36599010604702i | 19.3972 | -63.7301 | 247.084651286898 | 1+1.44997775839376i | 1.7614 | 0.96704 | 1+0.00942639795908964i | 1 | 0.0094261 | 1-0.00936423843757407i | 1 | -0.009364 | 79.6563639886605-115.484597434378i | 42.9407 | -55.4037 | -0.0000166666666666667 | 1.94831325598206E-06i | 1.9483e-06 | 1.5708 | 1+0.00197999862727311i | 1 | 0.00198 | 1+0.0673199533272858i | 1.0023 | 0.067219 | -0.558942445403276+8.55551478903308i | 18.6634 | 93.7379 | 69.2673300412406+40.0041033018304i | 38.0606 | 30.0078 | 943.506858375597+746.050443441971i | 61.6041 | 38.3342 | 38.0606 | 30.0078
[5 empty] | 97 | 93.3254 | 16.5157725627975 | 1+1.5172437780058i | 1.8171 | 0.98806 | 1+0.00964596697398605i | 1 | 0.0096457 | 1-0.146595242765746i | 1.0107 | -0.14556 | 0.999999820048845+0.00205233339872044i | 1 | 0.0020523 | 3.95247749523848-8.29262953049932i | 19.2629 | -64.5163 | 247.084651286898 | 1+1.48375207912729i | 1.7893 | 0.97776 | 1+0.00964596697398605i | 1 | 0.0096457 | 1-0.00958235957121565i | 1 | -0.0095821 | 77.1917061041435-114.517638010473i | 42.8042 | -56.0177 | -0.0000166666666666667 | 1.99369530161414E-06i | 1.9937e-06 | 1.5708 | 1+0.00202611872001409i | 1 | 0.0020261 | 1+0.0688880364804791i | 1.0024 | 0.068779 | -0.558942342132094+8.36081846623685i | 18.4643 | 93.8247 | 67.1239630838467+37.6810486017865i | 37.7272 | 29.3083 | 914.315469584767+709.39459864086i | 61.2685 | 37.807 | 37.7272 | 29.3083
[5 empty] | 98 | 95.4993 | 16.5157725627975 | 1+1.55258492561491i | 1.8468 | 0.99859 | 1+0.00987065040825152i | 1 | 0.0098703 | 1-0.150009884623883i | 1.0112 | -0.1489 | 0.999999811568008+0.00210013838473436i | 1 | 0.0021001 | 3.77886972761152-8.21625074853393i | 19.1268 | -65.3011 | 247.084651286898 | 1+1.51831310485296i | 1.818 | 0.98838 | 1+0.00987065040825152i | 1 | 0.0098703 | 1-0.00980556139873938i | 1 | -0.0098052 | 74.7692726923541-113.507084073908i | 42.6657 | -56.6263 | -0.0000166666666666667 | 2.04013443088481E-06i | 2.0401e-06 | 1.5708 | 1+0.00207331308771927i | 1 | 0.0020733 | 1+0.0704926449824552i | 1.0025 | 0.070376 | -0.558942233993935+8.1705551600402i | 18.2653 | 93.9135 | 65.0191600620948+35.4678731004959i | 37.3921 | 28.6124 | 885.62418716842+674.350369955374i | 60.931 | 37.2871 | 37.3921 | 28.6124
[5 empty] | 99 | 97.7237 | 16.5157725627975 | 1+1.58874927430248i | 1.8773 | 1.009 | 1+0.0101005673920169i | 1.0001 | 0.0101 | 1-0.153504063708464i | 1.0117 | -0.15232 | 0.999999802687482+0.00214905689191849i | 1 | 0.0021491 | 3.60853665383986-8.13701726524275i | 18.989 | -66.0841 | 247.084651286898 | 1+1.55367916028406i | 1.8477 | 0.99891 | 1+0.0101005673920169i | 1.0001 | 0.0101 | 1-0.0100339622647087i | 1.0001 | -0.010034 | 72.3904893178399-112.455137551239i | 42.5253 | -57.2295 | -0.0000166666666666667 | 2.08765526643511E-06i | 2.0877e-06 | 1.5708 | 1+0.0021216067534671i | 1 | 0.0021216 | 1+0.0721346296178814i | 1.0026 | 0.07201 | -0.558942120759423+7.98462399031835i | 18.0663 | 94.0043 | 62.9540601355565+33.3609300230837i | 37.0554 | 27.9202 | 857.449895504047+640.866750751291i | 60.5916 | 36.7748 | 37.0554 | 27.9202
[5 empty] | 100 | 100 | 16.5157725627975 | 1+1.62575599888486i | 1.9087 | 1.0193 | 1+0.0103358398303104i | 1.0001 | 0.010335 | 1-0.15707963267949i | 1.0123 | -0.15581 | 0.99999979338843+0.00219911485751285i | 1 | 0.0021991 | 3.44156191119782-8.05509469781998i | 18.8496 | -66.8653 | 247.084651286898 | 1+1.58986899697133i | 1.8782 | 1.0093 | 1+0.0103358398303104i | 1.0001 | 0.010335 | 1-0.0102676832702859i | 1.0001 | -0.010267 | 70.0566398169692-111.36403923712i | 42.3829 | -57.8269 | -0.0000166666666666667 | 2.13628300444106E-06i | 2.1363e-06 | 1.5708 | 1+0.00217102532319841i | 1 | 0.002171 | 1+0.0738148609887458i | 1.0027 | 0.073681 | -0.558942002188383+7.8029263739025i | 17.8674 | 94.0972 | 60.9296773566015+31.3565849625203i | 36.717 | 27.232 | 829.807800341749+608.892841557798i | 60.2503 | 36.2703 | 36.717 | 27.232
[5 empty] | 1 | 102.3293 | 16.5157725627975 | 1+1.66362472081727i | 1.941 | 1.0296 | 1+0.010576592467693i | 1.0001 | 0.010576 | 1-0.160738487350957i | 1.0128 | -0.15938 | 0.999999783651126+0.00225033882291339i | 1 | 0.0022503 | 3.27801889532504-7.97065004723121i | 18.7085 | -67.6445 | 247.084651286898 | 1+1.62690180324519i | 1.9097 | 1.0197 | 1+0.010576592467693i | 1.0001 | 0.010576 | 1-0.0105068483374419i | 1.0001 | -0.010506 | 67.7688665739157-110.236058528884i | 42.2387 | -58.4184 | -0.0000166666666666667 | 2.18604342797301E-06i | 2.186e-06 | 1.5708 | 1+0.00222159499929299i | 1 | 0.0022216 | 1+0.0755342299759616i | 1.0028 | 0.075391 | -0.558941878029316+7.62536597230977i | 17.6685 | 94.1923 | 58.9469016097776+29.4512238475139i | 36.377 | 26.5478 | 802.711432072958+578.377958735422i | 59.9072 | 35.7739 | 36.377 | 26.5478
[5 empty] | 2 | 104.7129 | 16.5157725627975 | 1+1.70237551859734i | 1.9744 | 1.0397 | 1+0.0108229529543996i | 1.0001 | 0.010823 | 1-0.164482567696043i | 1.0134 | -0.16302 | 0.999999773454918+0.0023027559477446i | 1 | 0.0023028 | 3.11797089314926-7.88385099559645i | 18.5659 | -68.4218 | 247.084651286898 | 1+1.66479721438973i | 1.942 | 1.0299 | 1+0.0108229529543996i | 1.0001 | 0.010823 | 1-0.010751584274661i | 1.0001 | -0.010751 | 65.5281716069643-109.07348344998i | 42.0927 | -59.0038 | -0.0000166666666666667 | 2.23696292066618E-06i | 2.237e-06 | 1.5708 | 1+0.00227334259446248i | 1 | 0.0022733 | 1+0.0772936482117244i | 1.003 | 0.07714 | -0.558941748018871+7.4518486406632i | 17.4696 | 94.2896 | 57.0065002234378+27.6412606183407i | 36.0355 | 25.8678 | 776.172658596656+549.271740016541i | 59.5624 | 35.2858 | 36.0355 | 25.8678
[5 empty] | 3 | 107.1519 | 16.5157725627975 | 1+1.74202893841097i | 2.0086 | 1.0497 | 1+0.0110750519140214i | 1.0001 | 0.011075 | 1-0.168313858875705i | 1.0141 | -0.16675 | 0.999999762778177+0.00235639402425987i | 1 | 0.0023564 | 2.96147126712695-7.79486523351323i | 18.4217 | -69.1969 | 247.084651286898 | 1+1.70357532305353i | 1.9754 | 1.04 | 1+0.0110750519140214i | 1.0001 | 0.011075 | 1-0.0110020208441766i | 1.0001 | -0.011002 | 63.3354184133456-107.87861102782i | 41.9449 | -59.5828 | -0.0000166666666666667 | 2.28906848070959E-06i | 2.2891e-06 | 1.5708 | 1+0.00232629554596681i | 1 | 0.0023263 | 1+0.0790940485628714i | 1.0031 | 0.07893 | -0.558941611881288+7.28228237777491i | 17.2709 | 94.3891 | 55.1091202035556+25.9231445589026i | 35.6926 | 25.1921 | 750.201707169596+521.524246135911i | 59.2158 | 34.8062 | 35.6926 | 25.1921
[5 empty] | 4 | 109.6478 | 16.5157725627975 | 1+1.78260600502623i | 2.0439 | 1.0596 | 1+0.0113330230127637i | 1.0001 | 0.011333 | 1-0.172234392291241i | 1.0147 | -0.17056 | 0.999999751598257+0.00241128149207737i | 1 | 0.0024113 | 2.80856368639445-7.70385982096029i | 18.2761 | -69.9699 | 247.084651286898 | 1+1.7432566899031i | 2.0097 | 1.05 | 1+0.0113330230127637i | 1.0001 | 0.011333 | 1-0.0112582908307727i | 1.0001 | -0.011258 | 61.1913345158441-106.653738083717i | 41.7953 | -60.1555 | -0.0000166666666666667 | 2.34238773516088E-06i | 2.3424e-06 | 1.5708 | 1+0.00238048193016176i | 1 | 0.0023805 | 1+0.0809363856254999i | 1.0033 | 0.08076 | -0.558941469327808+7.11657727736586i | 17.0721 | 94.4908 | 53.2552910362838+24.2933672404526i | 35.3482 | 24.521 | 724.807194568295+495.086057860965i | 58.8675 | 34.3354 | 35.3482 | 24.521
[5 empty] | 5 | 112.2018 | 16.5157725627975 | 1+1.82412823294093i | 2.0803 | 1.0693 | 1+0.0115970030303176i | 1.0001 | 0.011596 | 1-0.176246246661361i | 1.0154 | -0.17445 | 0.999999739891444+0.00246744745325906i | 1 | 0.0024674 | 2.65928240022114-7.61100058482786i | 18.1291 | -70.7406 | 247.084651286898 | 1+1.78386235452438i | 2.045 | 1.0599 | 1+0.0115970030303176i | 1.0001 | 0.011596 | 1-0.0115205301121883i | 1.0001 | -0.01152 | 59.0965146506549-105.401152484593i | 41.6441 | -60.7214 | -0.0000166666666666667 | 2.39694895459451E-06i | 2.3969e-06 | 1.5708 | 1+0.0024359304773855i | 1 | 0.0024359 | 1+0.0828216362311069i | 1.0034 | 0.082633 | -0.558941320056069+6.95464548039635i | 16.8735 | 94.595 | 51.4454280033856+22.7484690396267i | 35.0025 | 23.8544 | 699.996164845991+469.908367827523i | 58.5175 | 33.8735 | 35.0025 | 23.8544
[5 empty] | 6 | 114.8154 | 16.5157725627975 | 1+1.86661763778993i | 2.1176 | 1.079 | 1+0.0118671319323826i | 1.0001 | 0.011867 | 1-0.180351549124356i | 1.0161 | -0.17843 | 0.999999727632905+0.00252492168774099i | 1 | 0.0025249 | 2.51365254903301-7.5164515555316i | 17.9807 | -71.509 | 247.084651286898 | 1+1.82541384657825i | 2.0814 | 1.0696 | 1+0.0118671319323826i | 1.0001 | 0.011867 | 1-0.0117888777311617i | 1.0001 | -0.011788 | 57.0514245332347-104.12312489796i | 41.4911 | -61.2807 | -0.0000166666666666667 | 2.45278106809125E-06i | 2.4528e-06 | 1.5708 | 1+0.00249267058719169i | 1 | 0.0024927 | 1+0.0847507999645175i | 1.0036 | 0.084549 | -0.558941163749453+6.79640112848183i | 16.6749 | 94.7015 | 49.6798359531757+21.2850452005744i | 34.6555 | 23.1924 | 675.77413393538+445.943066682868i | 58.166 | 33.4208 | 34.6555 | 23.1924
[5 empty] | 7 | 117.4898 | 16.5157725627975 | 1+1.91009674801809i | 2.156 | 1.0885 | 1+0.0121435529448783i | 1.0001 | 0.012143 | 1-0.184552476365932i | 1.0169 | -0.1825 | 0.99999971479664+0.00258373466912304i | 1 | 0.0025837 | 2.37169050822476-7.42037444459101i | 17.8309 | -72.2751 | 247.084651286898 | 1+1.86793319721578i | 2.1188 | 1.0793 | 1+0.0121435529448783i | 1.0001 | 0.012143 | 1-0.0120634759691524i | 1.0001 | -0.012063 | 55.0564051372513-102.82190108361i | 41.3365 | -61.833 | -0.0000166666666666667 | 2.50991367857667E-06i | 2.5099e-06 | 1.5708 | 1+0.00255073234393761i | 1 | 0.0025507 | 1+0.0867248996938786i | 1.0038 | 0.086508 | -0.55894100007643+6.64176031836995i | 16.4763 | 94.8104 | 47.9587134689921+19.8997514179832i | 34.3073 | 22.5353 | 652.145140328453+423.142823134128i | 57.8128 | 32.9774 | 34.3073 | 22.5353
[5 empty] | 8 | 120.2264 | 16.5157725627975 | 1+1.95458861682517i | 2.1955 | 1.0979 | 1+0.0124264126298843i | 1.0001 | 0.012426 | 1-0.188851255773318i | 1.0177 | -0.18665 | 0.999999701355419+0.00264391758082645i | 1 | 0.0026439 | 2.23340425999307-7.322928164499i | 17.68 | -73.0389 | 247.084651286898 | 1+1.91144295075949i | 2.1572 | 1.0888 | 1+0.0124264126298843i | 1.0001 | 0.012426 | 1-0.012344470421781i | 1.0001 | -0.012344 | 53.1116774210529-101.499694747569i | 41.1803 | -62.3783 | -0.0000166666666666667 | 2.56837707851712E-06i | 2.5684e-06 | 1.5708 | 1+0.00261014653273522i | 1 | 0.0026101 | 1+0.0887449821129974i | 1.0039 | 0.088513 | -0.558940828689836+6.49064105745356i | 16.2778 | 94.9219 | 46.2821573774003+18.5893089245039i | 33.9578 | 21.8829 | 629.111801056744+401.461157593287i | 57.4582 | 32.5436 | 33.9578 | 21.8829
[5 empty] | 9 | 123.0269 | 16.5157725627975 | 1+2.00011683438893i | 2.2362 | 1.1072 | 1+0.0127158609633497i | 1.0001 | 0.012715 | 1-0.193250166616256i | 1.0185 | -0.1909 | 0.999999687280734+0.00270550233262759i | 1 | 0.0027055 | 2.09879378850139-7.22426839168445i | 17.5278 | -73.8004 | 247.084651286898 | 1+1.95596617665663i | 2.1968 | 1.0982 | 1+0.0127158609633497i | 1.0001 | 0.012715 | 1-0.0126320100760255i | 1.0001 | -0.012631 | 51.2173474363303-100.158680976279i | 41.0226 | -62.9165 | -0.0000166666666666667 | 2.62820226598108E-06i | 2.6282e-06 | 1.5708 | 1+0.00267094465577386i | 1 | 0.0026709 | 1+0.0908121182963111i | 1.0041 | 0.090564 | -0.558940649226154+6.34296322029748i | 16.0794 | 95.0359 | 44.6501675392753+17.3505090724852i | 33.6072 | 21.2355 | 606.675372198343+380.852509200357i | 57.1021 | 32.1194 | 33.6072 | 21.2355
[5 empty] | 10 | 125.8925 | 16.5157725627975 | 1+2.04670554037296i | 2.2779 | 1.1163 | 1+0.0130120514146121i | 1.0001 | 0.013011 | 1-0.197751541255503i | 1.0194 | -0.19523 | 0.999999672542729+0.00276852157757704i | 1 | 0.0027685 | 1.96785149381436-7.12454717287676i | 17.3744 | -74.5595 | 247.084651286898 | 1+2.00152648171091i | 2.2374 | 1.1075 | 1+0.0130120514146121i | 1.0001 | 0.013011 | 1-0.0129262473892168i | 1.0001 | -0.012926 | 49.3734117547091-98.8009902617733i | 40.8634 | -63.4475 | -0.0000166666666666667 | 2.68942096107484E-06i | 2.6894e-06 | 1.5708 | 1+0.00273315894902312i | 1 | 0.0027332 | 1+0.0929274042667859i | 1.0043 | 0.092661 | -0.558940461304733+6.19864850615461i | 15.8811 | 95.1525 | 43.0626518684488+16.1802174058616i | 33.2555 | 20.593 | 584.835813150372+361.272296091364i | 56.7445 | 31.705 | 33.2555 | 20.593
[5 empty] | 11 | 128.825 | 16.5157725627975 | 1+2.09437943672584i | 2.3209 | 1.1253 | 1+0.0133151410277694i | 1.0001 | 0.013314 | 1-0.202357766379475i | 1.0203 | -0.19966 | 0.999999657110143+0.00283300872931264i | 1 | 0.002833 | 1.84056262021843-7.02391257473252i | 17.22 | -75.3162 | 247.084651286898 | 1+2.04814802259913i | 2.2792 | 1.1166 | 1+0.0133151410277694i | 1.0001 | 0.013314 | 1-0.0132273383698729i | 1.0001 | -0.013227 | 47.5797631498082-97.4287031219062i | 40.7027 | -63.9712 | -0.0000166666666666667 | 2.75206562276086E-06i | 2.7521e-06 | 1.5708 | 1+0.00279682239932479i | 1 | 0.0027968 | 1+0.0950919615770427i | 1.0045 | 0.094807 | -0.558940264526981+6.05762039745011i | 15.6829 | 95.2718 | 41.5194315247827+15.0753772235548i | 32.9029 | 19.9556 | 563.591853927285+342.676968857602i | 56.3855 | 31.3006 | 32.9029 | 19.9556
[5 empty] | 12 | 131.8257 | 16.5157725627975 | 1+2.14316380077847i | 2.365 | 1.1342 | 1+0.0136252905049464i | 1.0001 | 0.013624 | 1-0.207071284269703i | 1.0212 | -0.20419 | 0.999999640950242+0.00289899797977584i | 1 | 0.002899 | 1.71690569475815-6.92250837617094i | 17.0645 | -76.0707 | 247.084651286898 | 1+2.09585551867937i | 2.3222 | 1.1256 | 1+0.0136252905049464i | 1.0001 | 0.013624 | 1-0.0135354426604173i | 1.0001 | -0.013535 | 45.8361964747325-96.0438453135056i | 40.5405 | -64.4875 | -0.0000166666666666667 | 2.81616946606796E-06i | 2.8162e-06 | 1.5708 | 1+0.0028619687618829i | 1 | 0.002862 | 1+0.0973069379040187i | 1.0047 | 0.097002 | -0.558940058475531+5.91980411921055i | 15.4847 | 95.3938 | 40.0202462311012+14.0330126406997i | 32.5492 | 19.3231 | 542.941064773828+325.024057215811i | 56.0252 | 30.9063 | 32.5492 | 19.3231
[5 empty] | 13 | 134.8963 | 16.5157725627975 | 1+2.19308449864639i | 2.4103 | 1.143 | 1+0.0139426642915012i | 1.0001 | 0.013942 | 1-0.211894594095763i | 1.0222 | -0.20881 | 0.999999624028748+0.00296652431734067i | 1 | 0.0029665 | 1.59685297206706-6.82047380250268i | 16.9081 | -76.8229 | 247.084651286898 | 1+2.14467426509754i | 2.3664 | 1.1345 | 1+0.0139426642915012i | 1.0001 | 0.013942 | 1-0.013850723621823i | 1.0001 | -0.01385 | 44.1424146779403-94.648383630736i | 40.377 | -64.9964 | -0.0000166666666666667 | 2.88176647970237E-06i | 2.8818e-06 | 1.5708 | 1+0.0029286325781612i | 1 | 0.0029286 | 1+0.0995735076574807i | 1.0049 | 0.099246 | -0.558939842713338+5.78512659941726i | 15.2866 | 95.5186 | 38.5647596664434+13.0502311584649i | 32.1947 | 18.6957 | 522.879927416945+308.272209975495i | 55.6636 | 30.5222 | 32.1947 | 18.6957
[5 empty] | 14 | 138.0384 | 16.5157725627975 | 1+2.2441679989444i | 2.4569 | 1.1516 | 1+0.0142674306632163i | 1.0001 | 0.014266 | 1-0.216830253240369i | 1.0232 | -0.21352 | 0.999999606309769+0.00303562354536516i | 1 | 0.0030356 | 1.48037088184228-6.71794330011457i | 16.7507 | -77.5729 | 247.084651286898 | 1+2.1946301461992i | 2.4117 | 1.1432 | 1+0.0142674306632163i | 1.0001 | 0.014266 | 1-0.014173348420229i | 1.0001 | -0.014172 | 42.4980349038199-93.2442222759483i | 40.2121 | -65.4979 | -0.0000166666666666667 | 2.94889144406902E-06i | 2.9489e-06 | 1.5708 | 1+0.00299684919419747i | 1 | 0.0029968 | 1+0.101892872602714i | 1.0052 | 0.10154 | -0.558939616782761+5.6535164302626i | 15.0886 | 95.6462 | 37.152564891377+12.124225757112i | 31.8393 | 18.0734 | 503.40390732097+292.381228448744i | 55.3007 | 30.1484 | 31.8393 | 18.0734
[5 empty] | 15 | 141.2538 | 16.5157725627975 | 1+2.29644138682053i | 2.5047 | 1.1601 | 1+0.0145997618155207i | 1.0001 | 0.014599 | 1-0.22188087865533i | 1.0243 | -0.21834 | 0.99999958775572+0.00310633230117462i | 1 | 0.0031063 | 1.36742047560323-6.61504635019867i | 16.5924 | -78.3207 | 247.084651286898 | 1+2.24574964925372i | 2.4583 | 1.1519 | 1+0.0145997618155207i | 1.0001 | 0.014599 | 1-0.0145034881155738i | 1.0001 | -0.014502 | 40.9025946280536-91.833199785939i | 40.0459 | -65.9918 | -0.0000166666666666667 | 3.01757994971249E-06i | 3.0176e-06 | 1.5708 | 1+0.0030666547793445i | 1 | 0.0030666 | 1+0.104266262497713i | 1.0054 | 0.10389 | -0.558939380204606+5.52490383028858i | 14.8907 | 95.7768 | 35.7831897646364+11.2522765302801i | 31.4831 | 17.4561 | 484.507526354826+277.312093499833i | 54.9367 | 29.785 | 31.4831 | 17.4561
[5 empty] | 16 | 144.544 | 16.5157725627975 | 1+2.34993237831695i | 2.5539 | 1.1685 | 1+0.0149398339547905i | 1.0001 | 0.014939 | 1-0.227049148249096i | 1.0255 | -0.22326 | 0.999999568327246+0.00317868807548734i | 1 | 0.0031787 | 1.25795786967632-6.51190731978504i | 16.4333 | -79.0664 | 247.084651286898 | 1+2.2980598784983i | 2.5062 | 1.1604 | 1+0.0149398339547905i | 1.0001 | 0.014939 | 1-0.0148413177522939i | 1.0001 | -0.01484 | 39.3555577818232-90.4170864927894i | 39.8785 | -66.4781 | -0.0000166666666666667 | 3.08786841618771E-06i | 3.0879e-06 | 1.5708 | 1+0.00313808634544751i | 1 | 0.0031381 | 1+0.106694935745215i | 1.0057 | 0.10629 | -0.558939132477074+5.39922060738771i | 14.6929 | 95.9103 | 34.4561023140127+10.4317518812737i | 31.1262 | 16.8439 | 466.184435327102+263.026986476242i | 54.5714 | 29.4322 | 31.1262 | 16.8439
[5 empty] | 17 | 147.9108 | 16.5157725627975 | 1+2.40466933506538i | 2.6043 | 1.1767 | 1+0.0152878273917752i | 1.0001 | 0.015287 | 1-0.232337802306614i | 1.0266 | -0.22829 | 0.999999547983136+0.0032527292322926i | 1 | 0.0032527 | 1.1519346816562-6.40864534815047i | 16.2734 | -79.8101 | 247.084651286898 | 1+2.35158856950887i | 2.5554 | 1.1687 | 1+0.0152878273917752i | 1.0001 | 0.015287 | 1-0.0151870164521343i | 1.0001 | -0.015186 | 37.8563208230713-88.9975824953279i | 39.7098 | -66.9569 | -0.0000166666666666667 | 3.15979411136995E-06i | 3.1598e-06 | 1.5708 | 1+0.00321118176646836i | 1 | 0.0032112 | 1+0.109180180059924i | 1.0059 | 0.10875 | -0.558938873074743+5.27640012264673i | 14.4952 | 96.0469 | 33.1707160281599+9.66010930440271i | 30.7686 | 16.2368 | 448.427485894007+249.489304300122i | 54.205 | 29.09 | 30.7686 | 16.2368
[5 empty] | 18 | 151.3561 | 16.5157725627975 | 1+2.46068127932482i | 2.6561 | 1.1848 | 1+0.0156439266372013i | 1.0001 | 0.015643 | 1-0.237749644942269i | 1.0279 | -0.23342 | 0.999999526680237+0.00332849502919177i | 1 | 0.0033285 | 1.04929845790247-6.30537426652995i | 16.1129 | -80.5518 | 247.084651286898 | 1+2.40636410390595i | 2.6059 | 1.1769 | 1+0.0156439266372013i | 1.0001 | 0.015643 | 1-0.0155407675091215i | 1.0001 | -0.01554 | 36.4042187172404-87.5763161147197i | 39.54 | -67.428 | -0.0000166666666666667 | 3.23339517121487E-06i | 3.2334e-06 | 1.5708 | 1+0.0032859797985668i | 1 | 0.003286 | 1+0.111723313151271i | 1.0062 | 0.11126 | -0.558938601447411+5.15637725501363i | 14.2976 | 96.1866 | 31.9263950397223+8.93489577618592i | 30.4105 | 15.6348 | 431.228801395224+236.663669029198i | 53.8376 | 28.7585 | 30.4105 | 15.6348
[5 empty] | 19 | 154.8817 | 16.5157725627975 | 1+2.51799790936953i | 2.7093 | 1.1928 | 1+0.0160083204996023i | 1.0001 | 0.016007 | 1-0.243287545586662i | 1.0292 | -0.23865 | 0.999999504373364+0.00340602563821326i | 1 | 0.003406 | 0.949993089937161-6.20220254895202i | 15.9516 | -81.2917 | 247.084651286898 | 1+2.46241552440291i | 2.6577 | 1.185 | 1+0.0160083204996023i | 1.0001 | 0.016007 | 1-0.0159027584867485i | 1.0001 | -0.015901 | 34.9985307941637-86.154842805707i | 39.3689 | -67.8916 | -0.0000166666666666667 | 0.0000033087106199786i | 3.3087e-06 | 1.5708 | 1+0.00336252010064953i | 1 | 0.0033625 | 1+0.114325683422084i | 1.0065 | 0.11383 | -0.558938317018964+5.03908836676974i | 14.1001 | 96.3294 | 30.7224591739046+8.25374778253596i | 30.0518 | 15.0377 | 414.579846222888+224.515932219758i | 53.4691 | 28.4378 | 30.0518 | 15.0377
[5 empty] | 20 | 158.4893 | 16.5157725627975 | 1+2.57664961523543i | 2.7639 | 1.2006 | 1+0.0163812021854274i | 1.0001 | 0.01638 | 1-0.248954440508016i | 1.0305 | -0.24399 | 0.9999994810152+0.00348536216711222i | 1 | 0.0034853 | 0.853959217906044-6.09923329194745i | 15.7898 | -82.0298 | 247.084651286898 | 1+2.51977255020484i | 2.711 | 1.193 | 1+0.0163812021854274i | 1.0001 | 0.01638 | 1-0.016273181317423i | 1.0001 | -0.016272 | 33.6384864519621-84.7346444935889i | 39.1968 | -68.3476 | -0.0000166666666666667 | 3.38578039090901E-06i | 3.3858e-06 | 1.5708 | 1+0.00344084325539785i | 1 | 0.0034408 | 1+0.116988670683527i | 1.0068 | 0.11646 | -0.55893801918613+4.92447126978794i | 13.9028 | 96.4755 | 29.5581888402072+7.6143910089041i | 29.6926 | 14.4457 | 398.471493378494+213.013174441526i | 53.0996 | 28.1279 | 29.6926 | 14.4457
[5 empty] | 21 | 162.181 | 16.5157725627975 | 1+2.63666749483331i | 2.8199 | 1.2083 | 1+0.016762769401482i | 1.0001 | 0.016761 | 1-0.254753334369027i | 1.0319 | -0.24945 | 0.9999994565562+0.00356654668116638i | 1 | 0.0035665 | 0.761134619553722-5.99656422084326i | 15.6275 | -82.7662 | 247.084651286898 | 1+2.57846559276601i | 2.7656 | 1.2008 | 1+0.016762769401482i | 1.0001 | 0.016761 | 1-0.016652232404233i | 1.0001 | -0.016651 | 32.3232706828857-83.3171293060635i | 39.0236 | -68.796 | -0.0000166666666666667 | 3.46464534741878E-06i | 3.4646e-06 | 1.5708 | 1+0.0035209907907851i | 1 | 0.003521 | 1+0.119713686886693i | 1.0071 | 0.11915 | -0.558937707317198+4.81246519255986i | 13.7055 | 96.6249 | 28.4328297485449+7.01463972083305i | 29.333 | 13.8586 | 382.894089920954+202.12370030566i | 52.7291 | 27.8289 | 29.333 | 13.8586
[5 empty] | 22 | 165.9587 | 16.5157725627975 | 1+2.69808337043739i | 2.8774 | 1.2159 | 1+0.0171532244597549i | 1.0001 | 0.017152 | 1-0.260687301819983i | 1.0334 | -0.25501 | 0.999999430944483+0.00364962222547975i | 1 | 0.0036496 | 0.671454583436534-5.8942877203443i | 15.4646 | -83.5011 | 247.084651286898 | 1+2.63852577191451i | 2.8217 | 1.2085 | 1+0.0171532244597549i | 1.0001 | 0.017152 | 1-0.0170401127250822i | 1.0001 | -0.017038 | 31.0520293999696-81.9036316685488i | 38.8493 | -69.2368 | -0.0000166666666666667 | 3.54534730475176E-06i | 3.5453e-06 | 1.5708 | 1+0.00360300520209548i | 1 | 0.003603 | 1+0.122502176871246i | 1.0075 | 0.12189 | -0.558937380750716+4.70301074797386i | 13.5084 | 96.7776 | 27.3455974342705+6.45239586247868i | 28.9731 | 13.2765 | 367.837520055464+191.817029373247i | 52.3578 | 27.5408 | 28.9731 | 13.2765
[5 empty] | 23 | 169.8244 | 16.5157725627975 | 1+2.76092980555781i | 2.9364 | 1.2233 | 1+0.0175527743846859i | 1.0002 | 0.017551 | 1-0.266759489128965i | 1.035 | -0.26069 | 0.999999404125723+0.00373463284780551i | 1 | 0.0037346 | 0.58485226535588-5.79249088712397i | 15.3014 | -84.2345 | 247.084651286898 | 1+2.69998493235227i | 2.8792 | 1.2161 | 1+0.0175527743846859i | 1.0002 | 0.017551 | 1-0.0174370279392506i | 1.0002 | -0.017435 | 29.8238745471273-80.4954127314999i | 38.6741 | -69.6701 | -0.0000166666666666667 | 3.62792905215393E-06i | 3.6279e-06 | 1.5708 | 1+0.00368692997445539i | 1 | 0.0036869 | 1+0.125355619131483i | 1.0078 | 0.12471 | -0.558937038794036+4.59604990182719i | 13.3115 | 96.9338 | 26.295681579771+5.92564790046281i | 28.6128 | 12.6993 | 353.291265657413+182.063883313079i | 51.9855 | 27.2637 | 28.6128 | 12.6993
[5 empty] | 24 | 173.7801 | 16.5157725627975 | 1+2.82524012220638i | 2.997 | 1.2306 | 1+0.0179616310229343i | 1.0002 | 0.01796 | 1-0.272973115850065i | 1.0366 | -0.26648 | 0.999999376043033+0.00382162362190091i | 1 | 0.0038216 | 0.501259027233714-5.6912556021824i | 15.1377 | -84.9666 | 247.084651286898 | 1+2.76287566053972i | 2.9383 | 1.2235 | 1+0.0179616310229343i | 1.0002 | 0.01796 | 1-0.017843188496439i | 1.0002 | -0.017841 | 28.6378889788186-79.09366109846i | 38.4978 | -70.0959 | -0.0000166666666666667 | 3.71243437556088E-06i | 3.7124e-06 | 1.5708 | 1+0.00377280960589007i | 1 | 0.0037728 | 1+0.128275526600263i | 1.0082 | 0.12758 | -0.55893668072189+4.49152594205553i | 13.1146 | 97.0936 | 25.2822501232072+5.43246943993344i | 28.2523 | 12.1269 | 339.244464067179+172.836169674585i | 51.6125 | 26.9977 | 28.2523 | 12.1269
[5 empty] | 25 | 177.8279 | 16.5157725627975 | 1+2.89104841856422i | 3.0591 | 1.2378 | 1+0.0183800111557013i | 1.0002 | 0.018378 | 1-0.279331476530415i | 1.0383 | -0.27239 | 0.999999346636847+0.00391064067142581i | 1 | 0.0039106 | 0.420604757876807-5.59065862079302i | 14.9738 | -85.6975 | 247.084651286898 | 1+2.82723130197336i | 2.9989 | 1.2308 | 1+0.0183800111557013i | 1.0002 | 0.018378 | 1-0.0182588097483506i | 1.0002 | -0.018257 | 27.4931310987529-77.6994938241806i | 38.3207 | -70.5142 | -0.0000166666666666667 | 3.79890808081363E-06i | 3.7989e-06 | 1.5708 | 1+0.00386068963091684i | 1 | 0.0038607 | 1+0.131263447451173i | 1.0086 | 0.13052 | -0.558936305774809+4.38938344866334i | 12.9179 | 97.2569 | 24.3044531476769+4.97101763900765i | 27.8917 | 11.5593 | 325.685963030858+164.106962635457i | 51.2386 | 26.7427 | 27.8917 | 11.5593
[5 empty] | 26 | 181.9701 | 16.5157725627975 | 1+2.9583895870611i | 3.1228 | 1.2448 | 1+0.0188081366136711i | 1.0002 | 0.018806 | 1-0.285837942457007i | 1.04 | -0.27841 | 0.99999931584479+0.0040017311943981i | 1 | 0.0040017 | 0.342818175277577-5.49077167793141i | 14.8096 | -86.4274 | 247.084651286898 | 1+2.89308597886611i | 3.061 | 1.238 | 1+0.0188081366136711i | 1.0002 | 0.018806 | 1-0.0186841120628746i | 1.0002 | -0.018682 | 26.3886392500944-76.3139576529195i | 38.1426 | -70.9251 | -0.0000166666666666667 | 3.88739601741531E-06i | 3.8874e-06 | 1.5708 | 1+0.00395061664468815i | 1 | 0.0039506 | 1+0.134320965919397i | 1.009 | 0.13352 | -0.558935913157551+4.28956826433953i | 12.7214 | 97.4239 | 23.3614265465431+4.53953144685369i | 27.531 | 10.9965 | 312.604372697878+155.850481073711i | 50.864 | 26.4988 | 27.531 | 10.9965
[5 empty] | 27 | 186.2087 | 16.5157725627975 | 1+3.02729933287598i | 3.1882 | 1.2518 | 1+0.0192462343946287i | 1.0002 | 0.019244 | 1-0.292495963444205i | 1.0419 | -0.28456 | 0.999999283601549+0.00409494348821887i | 1 | 0.0040949 | 0.267827110284751-5.39166160717003i | 14.6452 | -87.1562 | 247.084651286898 | 1+2.9604746082394i | 3.1248 | 1.245 | 1+0.0192462343946287i | 1.0002 | 0.019244 | 1-0.0191193209409278i | 1.0002 | -0.019117 | 25.3234358524477-74.9380304680993i | 37.9637 | -71.3286 | -0.0000166666666666667 | 0.0000039779451028412i | 3.9779e-06 | 1.5708 | 1+0.00404263832769708i | 1 | 0.0040426 | 1+0.137449703141701i | 1.0094 | 0.13659 | -0.558935502037408+4.19202746574238i | 12.525 | 97.5946 | 22.4522954628992+4.13632968960349i | 27.1702 | 10.4384 | 299.988114619412+148.042064301808i | 50.4887 | 26.266 | 27.1702 | 10.4384
[5 empty] | 28 | 190.5461 | 16.5157725627975 | 1+3.09781419286821i | 3.2552 | 1.2585 | 1+0.0196945367838165i | 1.0002 | 0.019692 | 1-0.299309069662865i | 1.0438 | -0.29082 | 0.99999924983873+0.00419032697528011i | 1 | 0.0041903 | 0.195558771642111-5.29339047112245i | 14.4806 | -87.8842 | 247.084651286898 | 1+3.02943292043651i | 3.1902 | 1.252 | 1+0.0196945367838165i | 1.0002 | 0.019692 | 1-0.0195646671360183i | 1.0002 | -0.019562 | 24.2965312834052-73.5726229257242i | 37.7839 | -71.7248 | -0.0000166666666666667 | 4.07060334741495E-06i | 4.0706e-06 | 1.5708 | 1+0.00413680347105804i | 1 | 0.0041368 | 1+0.140651318015973i | 1.0098 | 0.13973 | -0.558935071542418+4.09670933543889i | 12.3288 | 97.7692 | 21.5761775031521+3.75980902709198i | 26.8094 | 9.885 | 287.825467721417+140.658145786062i | 50.1127 | 26.0444 | 26.8094 | 9.885
[5 empty] | 29 | 194.9845 | 16.5157725627975 | 1+3.16997155494988i | 3.324 | 1.2652 | 1+0.0201532814770949i | 1.0002 | 0.020151 | 1-0.30628087351208i | 1.0459 | -0.29721 | 0.999999214484718+0.00428793222916912i | 1 | 0.0042879 | 0.125939992538596-5.19601570162588i | 14.316 | -88.6115 | 247.084651286898 | 1+3.09999747806728i | 3.2573 | 1.2588 | 1+0.0201532814770949i | 1.0002 | 0.020151 | 1-0.020020386776593i | 1.0002 | -0.020018 | 23.3069275046896-72.2185802453032i | 37.6033 | -72.1137 | -0.0000166666666666667 | 4.16541987976429E-06i | 4.1654e-06 | 1.5708 | 1+0.00423316200237637i | 1 | 0.0042331 | 1+0.143927508080797i | 1.0103 | 0.14295 | -0.558934620759536+4.00356333448354i | 12.1328 | 97.9477 | 20.7321857264621+3.40844180212151i | 26.4487 | 9.3361 | 276.104611252649+133.676225158442i | 49.736 | 25.834 | 26.4487 | 9.3361
[5 empty] | 30 | 199.5262 | 16.5157725627975 | 1+3.24380967790955i | 3.3945 | 1.2718 | 1+0.0206227117069727i | 1.0002 | 0.02062 | 1-0.31341507153454i | 1.048 | -0.30372 | 0.999999177464524+0.00438781100148356i | 1 | 0.0043878 | 0.0588974589416261-5.09959024796501i | 14.1513 | -89.3383 | 247.084651286898 | 1+3.17220569539427i | 3.3261 | 1.2654 | 1+0.0206227117069727i | 1.0002 | 0.02062 | 1-0.0204867214912379i | 1.0002 | -0.020484 | 22.3536214349206-70.8766841335092i | 37.4219 | -72.4954 | -0.0000166666666666667 | 4.26244497286974E-06i | 4.2624e-06 | 1.5708 | 1+0.00433176501222091i | 1 | 0.0043317 | 1+0.147280010415511i | 1.0108 | 0.14623 | -0.558934148732688+3.91254007562162i | 11.9369 | 98.1301 | 19.9194314133362+3.08077380259323i | 26.0882 | 8.7918 | 264.81366473171+127.07483881056i | 49.3588 | 25.6347 | 26.0882 | 8.7918
[5 empty] | 31 | 204.1738 | 16.5157725627975 | 1+3.31936771169732i | 3.4667 | 1.2782 | 1+0.0211030763715714i | 1.0002 | 0.0211 | 1-0.320715446376465i | 1.0502 | -0.31035 | 0.999999138699621+0.00449001624927051i | 1 | 0.00449 | -0.00564207990411077-5.00416273155592i | 13.9866 | -90.0646 | 247.084651286898 | 1+3.24609585817004i | 3.3966 | 1.272 | 1+0.0211030763715714i | 1.0002 | 0.0211 | 1-0.0209639185367912i | 1.0002 | -0.020961 | 21.4356080727897-69.5476548173586i | 37.2398 | -72.8699 | -0.0000166666666666667 | 4.36173007071994E-06i | 4.3617e-06 | 1.5708 | 1+0.0044326647812126i | 1 | 0.0044326 | 1+0.150710602561228i | 1.0113 | 0.14958 | -0.558933654460751+3.82359129710364i | 11.7413 | 98.3166 | 19.1370266180072+2.77542195544592i | 25.7279 | 8.252 | 253.940724937908+120.833529341484i | 48.981 | 25.4467 | 25.7279 | 8.252
[5 empty] | 32 | 208.9296 | 16.5157725627975 | 1+3.39668571818289i | 3.5408 | 1.2845 | 1+0.0215946301665947i | 1.0002 | 0.021591 | 1-0.328185868793232i | 1.0525 | -0.31711 | 0.999999098107785+0.00459460216310525i | 1 | 0.0045946 | -0.0677516183374955-4.90977760562604i | 13.8221 | -90.7906 | 247.084651286898 | 1+3.321707143937i | 3.469 | 1.2784 | 1+0.0215946301665947i | 1.0002 | 0.021591 | 1-0.0214522309294432i | 1.0002 | -0.021449 | 20.5518833759098-68.2321531652646i | 37.0569 | -73.2374 | -0.0000166666666666667 | 4.46332781558795E-06i | 4.4633e-06 | 1.5708 | 1+0.00453591480774458i | 1 | 0.0045359 | 1+0.154221103463316i | 1.0118 | 0.15302 | -0.558933136895443+3.73666983709602i | 11.5458 | 98.5073 | 18.3840865103595+2.4910719699154i | 25.3679 | 7.7167 | 243.473900008353+114.932814112069i | 48.6027 | 25.2698 | 25.3679 | 7.7167
[5 empty] | 33 | 213.7962 | 16.5157725627975 | 1+3.47580469239666i | 3.6168 | 1.2907 | 1+0.0220976337203709i | 1.0002 | 0.022094 | 1-0.335830299701685i | 1.0549 | -0.324 | 0.999999055602914+0.00470162419582359i | 1 | 0.0047016 | -0.127503717947167-4.81647531854519i | 13.6576 | -91.5164 | 247.084651286898 | 1+3.39907964279964i | 3.5431 | 1.2847 | 1+0.0220976337203709i | 1.0002 | 0.022094 | 1-0.0219519175788876i | 1.0002 | -0.021948 | 19.7014469019061-66.9307828759619i | 36.8734 | -73.5979 | -0.0000166666666666667 | 4.56729207594292E-06i | 4.5673e-06 | 1.5708 | 1+0.00464156983634752i | 1 | 0.0046415 | 1+0.157813374435816i | 1.0124 | 0.15652 | -0.558932594939053+3.65172960867536i | 11.3505 | 98.7021 | 17.6597315141221+2.2264759462105i | 25.0082 | 7.1857 | 233.401340719035+109.3541531396i | 48.2239 | 25.1042 | 25.0082 | 7.1857
[5 empty] | 34 | 218.7762 | 16.5157725627975 | 1+3.55676658426607i | 3.6947 | 1.2967 | 1+0.0226123537320424i | 1.0003 | 0.022609 | 1-0.34365279228028i | 1.0574 | -0.33101 | 0.999999011094851+0.00481113909192392i | 1 | 0.0048111 | -0.184970347426512-4.72429247957689i | 13.4934 | -92.2422 | 247.084651286898 | 1+3.47825437868104i | 3.6192 | 1.2908 | 1+0.0226123537320424i | 1.0003 | 0.022609 | 1-0.0224632434256004i | 1.0003 | -0.022459 | 18.8833042193599-65.6440927168843i | 36.6892 | -73.9515 | -0.0000166666666666667 | 0.0000046736779750118i | 4.6737e-06 | 1.5708 | 1+0.00474968588671615i | 1 | 0.0047497 | 1+0.161489320148349i | 1.013 | 0.16011 | -0.558932027442173+3.56872557539242i | 11.1555 | 98.9013 | 16.9630892488039+1.98044996428951i | 24.6489 | 6.6592 | 223.711269040042+104.079916547395i | 47.8447 | 24.9498 | 24.6489 | 6.6592
[5 empty] | 35 | 223.8721 | 16.5157725627975 | 1+3.63961432085783i | 3.7745 | 1.3027 | 1+0.0231390631129726i | 1.0003 | 0.023135 | 1-0.351657494118125i | 1.06 | -0.33815 | 0.999998964489187+0.00492320491765375i | 1 | 0.0049232 | -0.24022273794905-4.63326202593644i | 13.3294 | -92.968 | 247.084651286898 | 1+3.55927333107417i | 3.6971 | 1.2969 | 1+0.0231390631129726i | 1.0003 | 0.023135 | 1-0.0229864795813136i | 1.0003 | -0.022982 | 18.0964690970999-64.3725787952034i | 36.5043 | -74.2982 | -0.0000166666666666667 | 4.78254192000649E-06i | 4.7825e-06 | 1.5708 | 1+0.00486032028341145i | 1 | 0.0048603 | 1+0.165250889635989i | 1.0136 | 0.16377 | -0.558931433201225+3.48761372739309i | 10.9607 | 99.1049 | 16.2932962834744+1.75187166605041i | 24.2901 | 6.1369 | 214.392004065521+99.0933517652523i | 47.4651 | 24.8067 | 24.2901 | 6.1369
[5 empty] | 36 | 229.0868 | 16.5157725627975 | 1+3.72439182913849i | 3.8563 | 1.3085 | 1+0.023678041131447i | 1.0003 | 0.023674 | 1-0.359848649414088i | 1.0628 | -0.34542 | 0.999998915687066+0.00503788109179722i | 1 | 0.0050378 | -0.29333125335892-4.543413390149i | 13.1657 | -93.694 | 247.084651286898 | 1+3.64217945729997i | 3.777 | 1.3028 | 1+0.023678041131447i | 1.0003 | 0.023674 | 1-0.0235219034727629i | 1.0003 | -0.023518 | 17.3399654810089-63.1166868462725i | 36.3189 | -74.6382 | -0.0000166666666666667 | 4.89394163203158E-06i | 4.8939e-06 | 1.5708 | 1+0.00497353168625494i | 1 | 0.0049735 | 1+0.169100077332668i | 1.0142 | 0.16752 | -0.558930810955918+3.40835105808376i | 10.7661 | 99.313 | 15.6494997109449+1.53967784290905i | 23.9318 | 5.619 | 205.431985426986+94.3785506581704i | 47.085 | 24.6748 | 23.9318 | 5.619
[5 empty] | 37 | 234.4229 | 16.5157725627975 | 1+3.8111440592651i | 3.9402 | 1.3142 | 1+0.024229573560745i | 1.0003 | 0.024225 | 1-0.368230601227128i | 1.0656 | -0.35282 | 0.999998864584971+0.00515522841717978i | 1 | 0.0051552 | -0.344365274442938-4.45477266680991i | 13.0024 | -94.4203 | 247.084651286898 | 1+3.72701671528396i | 3.8588 | 1.3087 | 1+0.024229573560745i | 1.0003 | 0.024225 | 1-0.0240697989887824i | 1.0003 | -0.024065 | 16.6128292680395-61.8768145257438i | 36.1328 | -74.9715 | -0.0000166666666666667 | 5.00793617668895E-06i | 5.0079e-06 | 1.5708 | 1+0.00508938012143093i | 1 | 0.0050893 | 1+0.173038924128652i | 1.0149 | 0.17134 | -0.558930159386576+3.33089554132851i | 10.5718 | 99.5256 | 15.0308585512408+1.34286203946067i | 23.5742 | 5.1053 | 196.819794304764+89.9204167429721i | 46.7047 | 24.5541 | 23.5742 | 5.1053
[5 empty] | 38 | 239.8833 | 16.5157725627975 | 1+3.89991700841842i | 4.0261 | 1.3198 | 1+0.0247939528306615i | 1.0003 | 0.024789 | 1-0.37680779377905i | 1.0686 | -0.36035 | 0.99999881107451+0.0052753091129067i | 1 | 0.0052753 | -0.393393096533541-4.36736277794928i | 12.8395 | -95.1471 | 247.084651286898 | 1+3.81383008686333i | 3.9428 | 1.3144 | 1+0.0247939528306615i | 1.0003 | 0.024789 | 1-0.0246304566308276i | 1.0003 | -0.024625 | 15.9141098875011-60.6533136930781i | 35.9462 | -75.2982 | -0.0000166666666666667 | 5.12458599539507E-06i | 5.1246e-06 | 1.5708 | 1+0.00520792701331327i | 1 | 0.0052079 | 1+0.177069518452651i | 1.0156 | 0.17525 | -0.55892947711135+3.25520610916626i | 10.3778 | 99.7429 | 14.4365449934705+1.16047218269495i | 23.2172 | 4.5958 | 188.544172156772+85.7046326352796i | 46.324 | 24.4446 | 23.2172 | 4.5958
[5 empty] | 39 | 245.4709 | 16.5157725627975 | 1+3.99075774519108i | 4.1141 | 1.3253 | 1+0.0253714781825554i | 1.0003 | 0.025366 | 1-0.385584774810872i | 1.0718 | -0.36802 | 0.999998755042178+0.00539818684735221i | 1 | 0.0053981 | -0.440481839682819-4.28120363629959i | 12.677 | -95.8743 | 247.084651286898 | 1+3.90266560163673i | 4.0287 | 1.32 | 1+0.0253714781825554i | 1.0003 | 0.025366 | 1-0.0252041736670008i | 1.0003 | -0.025199 | 15.2428716999202-59.4464926755561i | 35.7591 | -75.6184 | -0.0000166666666666667 | 5.24395293742788E-06i | 5.244e-06 | 1.5708 | 1+0.00532923521703309i | 1 | 0.0053292 | 1+0.181193997379125i | 1.0163 | 0.17925 | -0.558928762683261+3.18124263003581i | 10.184 | 99.9649 | 13.8657454852989+0.991608245076425i | 22.861 | 4.0905 | 180.594037286615+81.7176278529606i | 45.943 | 24.3464 | 22.861 | 4.0905
[5 empty] | 40 | 251.1886 | 16.5157725627975 | 1+4.08371443454419i | 4.2044 | 1.3306 | 1+0.0259624558280131i | 1.0003 | 0.025957 | 1-0.39456619799412i | 1.075 | -0.37581 | 0.999998696369123+0.00552392677191767i | 1 | 0.0055239 | -0.485697370647027-4.19631230585461i | 12.5152 | -96.6023 | 247.084651286898 | 1+3.99357036137004i | 4.1169 | 1.3254 | 1+0.0259624558280131i | 1.0003 | 0.025957 | 1-0.0257912542896691i | 1.0003 | -0.025786 | 14.5981952238862-58.2566185032042i | 35.5714 | -75.9323 | -0.0000166666666666667 | 5.36610029272002E-06i | 5.3661e-06 | 1.5708 | 1+0.00545336905180579i | 1 | 0.0054533 | 1+0.185414547761397i | 1.017 | 0.18333 | -0.558928014587179+3.10896588749759i | 9.9905 | 100.1917 | 13.3176616792543+0.835419948710184i | 22.5056 | 3.5895 | 172.95849937438+77.9465470866511i | 45.5619 | 24.2595 | 22.5056 | 3.5895
[5 empty] | 41 | 257.0396 | 16.5157725627975 | 1+4.17883636334482i | 4.2968 | 1.3359 | 1+0.0265671991112044i | 1.0004 | 0.026561 | 1-0.403756825398242i | 1.0784 | -0.38374 | 0.999998634930893+0.00565259555557539i | 1 | 0.0056525 | -0.529104235925589-4.1127031591936i | 12.3538 | -97.3309 | 247.084651286898 | 1+4.08659256497007i | 4.2072 | 1.3308 | 1+0.0265671991112044i | 1.0004 | 0.026561 | 1-0.0263920097767493i | 1.0003 | -0.026386 | 13.9791782013217-57.0839191062999i | 35.3832 | -76.2397 | -0.0000166666666666667 | 0.0000054910928254161i | 5.4911e-06 | 1.5708 | 1+0.00558039433503359i | 1 | 0.0055803 | 1+0.189733407391142i | 1.0178 | 0.1875 | -0.558927231236556+3.03833755944032i | 9.7973 | 100.4235 | 12.7915112450282+0.691104516794226i | 22.1511 | 3.0926 | 165.626872093697+74.3792190334008i | 45.1805 | 24.1838 | 22.1511 | 3.0926
[5 empty] | 42 | 263.0268 | 16.5157725627975 | 1+4.27617396649874i | 4.3915 | 1.3411 | 1+0.0271860286750229i | 1.0004 | 0.027179 | 1-0.413161530015545i | 1.082 | -0.3918 | 0.999998570597168+0.00578426142021762i | 1 | 0.0057842 | -0.570765605110398-4.03038803112196i | 12.1932 | -98.0604 | 247.084651286898 | 1+4.1817815340405i | 4.2997 | 1.3361 | 1+0.0271860286750229i | 1.0004 | 0.027179 | 1-0.0270067586567527i | 1.0004 | -0.027 | 13.3849365115271-55.9285854682579i | 35.1946 | -76.541 | -0.0000166666666666667 | 5.61899680821142E-06i | 5.619e-06 | 1.5708 | 1+0.00571037841720308i | 1 | 0.0057103 | 1+0.194152866184905i | 1.0187 | 0.19177 | -0.558926410970111+2.96932019776211i | 9.6044 | 100.6603 | 12.2865285567986+0.557904477609672i | 21.7975 | 2.5999 | 158.588683937712+71.0041258758494i | 44.7989 | 24.1193 | 21.7975 | 2.5999
[5 empty] | 43 | 269.1535 | 16.5157725627975 | 1+4.37577885369157i | 4.4886 | 1.3461 | 1+0.0278192726310946i | 1.0004 | 0.027812 | 1-0.422785298344903i | 1.0857 | -0.39999 | 0.999998503231487+0.00591899417682863i | 1 | 0.0059189 | -0.61074322381618-3.94937636825351i | 12.0332 | -98.7908 | 247.084651286898 | 1+4.27918773903271i | 4.3945 | 1.3412 | 1+0.0278192726310946i | 1.0004 | 0.027812 | 1-0.0276358268776727i | 1.0004 | -0.027629 | 12.8146049442094-54.7907737277945i | 35.0054 | -76.8361 | -0.0000166666666666667 | 5.74988005749067E-06i | 5.7499e-06 | 1.5708 | 1+0.00584339021759519i | 1 | 0.0058433 | 1+0.198675267398237i | 1.0195 | 0.19612 | -0.558925552048281+2.90187720851472i | 9.4118 | 100.9021 | 11.8019652644127+0.435105525425551i | 21.445 | 2.1114 | 151.833687374851+67.8103734766813i | 44.4172 | 24.066 | 21.445 | 2.1114
[5 empty] | 44 | 275.4229 | 16.5157725627975 | 1+4.4777038367529i | 4.588 | 1.3511 | 1+0.0284672667337469i | 1.0004 | 0.02846 | 1-0.432633233035667i | 1.0896 | -0.40832 | 0.999998432690961+0.00605686526249934i | 1 | 0.0060568 | -0.649097375483118-3.86967537422517i | 11.874 | -99.5221 | 247.084651286898 | 1+4.37886282600591i | 4.4916 | 1.3463 | 1+0.0284672667337469i | 1.0004 | 0.02846 | 1-0.0282795479798066i | 1.0004 | -0.028272 | 12.2673378414768-53.6706072252408i | 34.8159 | -77.1252 | -0.0000166666666666667 | 5.88381196928507E-06i | 5.8838e-06 | 1.5708 | 1+0.00597950026082708i | 1 | 0.0059794 | 1+0.203303008868121i | 1.0205 | 0.20057 | -0.558924652649541+2.83597283250099i | 9.2195 | 101.1492 | 11.3370907570283+0.322034441887469i | 21.0935 | 1.6271 | 145.351866452632+64.7876623463972i | 44.0354 | 24.024 | 21.0935 | 1.6271
[5 empty] | 45 | 281.8383 | 16.5157725627975 | 1+4.58200295765789i | 4.6899 | 1.3559 | 1+0.0291303545580303i | 1.0004 | 0.029122 | 1-0.442710555593165i | 1.0936 | -0.41678 | 0.999998358825961+0.0061979477783043i | 1 | 0.0061979 | -0.685886851365513-3.7912901502966i | 11.7156 | -100.2545 | 247.084651286898 | 1+4.48085964401054i | 4.5911 | 1.3512 | 1+0.0291303545580303i | 1.0004 | 0.029122 | 1-0.0289382632726035i | 1.0004 | -0.02893 | 11.7423096185149-52.5681784888054i | 34.6259 | -77.4084 | -0.0000166666666666667 | 6.02086355606703E-06i | 6.0209e-06 | 1.5708 | 1+0.0061187807142453i | 1 | 0.0061187 | 1+0.20803854428434i | 1.0214 | 0.20511 | -0.558923710866546+2.77157212631457i | 9.0276 | 101.4015 | 10.8911925275328+0.21805708072524i | 20.7432 | 1.147 | 139.133442964578+61.9262594316894i | 43.6536 | 23.9931 | 20.7432 | 1.147
[5 empty] | 46 | 288.4032 | 16.5157725627975 | 1+4.68873151718101i | 4.7942 | 1.3607 | 1+0.0298088876818861i | 1.0004 | 0.0298 | 1-0.453022609147205i | 1.0978 | -0.42536 | 0.999998281479812+0.00634231652806086i | 1 | 0.0063422 | -0.721168928045876-3.71422383114227i | 11.5581 | -100.9881 | 247.084651286898 | 1+4.58523227310962i | 4.693 | 1.3561 | 1+0.0298088876818861i | 1.0004 | 0.0298 | 1-0.0296123220156306i | 1.0004 | -0.029604 | 11.2387151723415-51.4835511574052i | 34.4355 | -77.6857 | -0.0000166666666666667 | 6.16110748440197E-06i | 6.1611e-06 | 1.5708 | 1+0.00626130542618984i | 1 | 0.0062612 | 1+0.212884384490455i | 1.0224 | 0.20975 | -0.558922724702088+2.70864094381232i | 8.8361 | 101.6592 | 10.4635764457493+0.122576417945166i | 20.3942 | 0.67117 | 133.168881291528+59.2169707618852i | 43.2717 | 23.9736 | 20.3942 | 0.67117
[5 empty] | 47 | 295.1209 | 16.5157725627975 | 1+4.79794610421723i | 4.901 | 1.3653 | 1+0.0305032258725581i | 1.0005 | 0.030494 | 1-0.463574861285077i | 1.1022 | -0.43409 | 0.99999820048845+0.00649004805799108i | 1 | 0.00649 | -0.754999351841464-3.63847771569442i | 11.4015 | -101.7228 | 247.084651286898 | 1+4.69203605305263i | 4.7974 | 1.3608 | 1+0.0305032258725581i | 1.0005 | 0.030494 | 1-0.0303020816037559i | 1.0005 | -0.030293 | 10.7557701876864-50.4167618374579i | 34.2448 | -77.9572 | -0.0000166666666666667 | 6.30461811347705E-06i | 6.3046e-06 | 1.5708 | 1+0.00640714996514952i | 1 | 0.0064071 | 1+0.217843098815084i | 1.0235 | 0.21449 | -0.55892169206486+2.64714591800946i | 8.645 | 101.9224 | 10.053566948108+0.0350306690692921i | 20.0465 | 0.19964 | 127.448892024519+56.6511149820049i | 42.8898 | 23.9652 | 20.0465 | 0.19964
[5 empty] | 48 | 301.9952 | 16.5157725627975 | 1+4.90970462578623i | 5.0105 | 1.3699 | 1+0.0312137372773457i | 1.0005 | 0.031204 | 1-0.474372906950542i | 1.1068 | -0.44294 | 0.999998115680084+0.00664122069730759i | 1 | 0.0066411 | -0.787432329499231-3.56405139293898i | 11.2459 | -102.4586 | 247.084651286898 | 1+4.8013276126174i | 4.9044 | 1.3655 | 1+0.0312137372773457i | 1.0005 | 0.031204 | 1-0.031007907756643i | 1.0005 | -0.030998 | 10.2927113486655-49.3678218917009i | 34.0537 | -78.2231 | -0.0000166666666666667 | 6.45147153452737E-06i | 6.4515e-06 | 1.5708 | 1+0.00655639165982938i | 1 | 0.0065563 | 1+0.222917316434199i | 1.0245 | 0.21933 | -0.558920610765028+2.58705444338766i | 8.4542 | 102.1911 | 9.66050715110461-0.0451085255586781i | 19.7001 | -0.26753 | 121.964434471871+54.2204977929203i | 42.5079 | 23.968 | 19.7001 | -0.26753
[5 empty] | 49 | 309.0295 | 16.5157725627975 | 1+5.02406633773545i | 5.1226 | 1.3743 | 1+0.0319407986188004i | 1.0005 | 0.03193 | 1-0.48542247141034i | 1.1116 | -0.45192 | 0.999998026874822+0.00679591459974475i | 1 | 0.0067958 | -0.818520524604963-3.49094286260836i | 11.0913 | -103.1958 | 247.084651286898 | 1+4.91316489963547i | 5.0139 | 1.37 | 1+0.0319407986188004i | 1.0005 | 0.03193 | 1-0.0317301747126608i | 1.0005 | -0.03172 | 9.84879646451772-48.3367191587212i | 33.8622 | -78.4834 | -0.0000166666666666667 | 6.60174561118062E-06i | 6.6017e-06 | 1.5708 | 1+0.00670910964015138i | 1 | 0.006709 | 1+0.228109727765147i | 1.0257 | 0.22427 | -0.558919478509588+2.52833465860709i | 8.2639 | 102.4655 | 9.28375889551137-0.118337846864153i | 19.3552 | -0.7303 | 116.706718148457+51.917387311864i | 42.1261 | 23.9821 | 19.3552 | -0.7303
[5 empty] | 50 | 316.2278 | 16.5157725627975 | 1+5.14109187615831i | 5.2374 | 1.3787 | 1+0.0326847953944692i | 1.0005 | 0.032673 | 1-0.496729413289805i | 1.1166 | -0.46103 | 0.999997933884297+0.00695421178605726i | 1 | 0.0069541 | -0.84831505916317-3.41914865074924i | 10.9378 | -103.9341 | 247.084651286898 | 1+5.02760721171674i | 5.1261 | 1.3745 | 1+0.0326847953944692i | 1.0005 | 0.032673 | 1-0.0324692654273097i | 1.0005 | -0.032458 | 9.42330451726674-47.3234196024357i | 33.6704 | -78.7382 | -0.0000166666666666667 | 6.75552002074136E-06i | 6.7555e-06 | 1.5708 | 1+0.00686538487921015i | 1 | 0.0068653 | 1+0.233423085893145i | 1.0269 | 0.22932 | -0.558918292897509+2.47095542961281i | 8.074 | 102.7455 | 8.92270272792888-0.18512397442196i | 19.0118 | -1.1886 | 111.66720334024+49.734490360101i | 41.7444 | 24.0073 | 19.0118 | -1.1886
[5 empty] | 51 | 323.5937 | 16.5157725627975 | 1+5.26084328954431i | 5.355 | 1.383 | 1+0.0334461220812905i | 1.0006 | 0.033434 | 1-0.508299727679188i | 1.1218 | -0.47027 | 0.999997836511264+0.00711619618750862i | 1 | 0.0071161 | -0.876865519834728-3.34866392017587i | 10.7855 | -104.6737 | 247.084651286898 | 1+5.14471522768992i | 5.241 | 1.3788 | 1+0.0334461220812905i | 1.0006 | 0.033434 | 1-0.0332255717762698i | 1.0006 | -0.033213 | 9.01553563874715-46.3278688912364i | 33.4783 | -78.9877 | -0.0000166666666666667 | 6.91287629643696E-06i | 6.9129e-06 | 1.5708 | 1+0.00702530023620599i | 1 | 0.0070252 | 1+0.238860208031004i | 1.0281 | 0.23447 | -0.558917051414651+2.41488633312687i | 7.8846 | 103.0315 | 8.57673782590096-0.24590519539575i | 18.67 | -1.6423 | 106.837600832208+47.6649296788431i | 41.3628 | 24.0437 | 18.67 | -1.6423
[5 empty] | 52 | 331.1311 | 16.5157725627975 | 1+5.38338407167794i | 5.4755 | 1.3871 | 1+0.0342251823447513i | 1.0006 | 0.034212 | 1-0.52013954931233i | 1.1272 | -0.47963 | 0.999997734549182+0.00728195369037261i | 1 | 0.0072818 | -0.904219968350121-3.27948257584644i | 10.6343 | -105.4146 | 247.084651286898 | 1+5.2645510397752i | 5.3587 | 1.3831 | 1+0.0342251823447513i | 1.0006 | 0.034212 | 1-0.0339994947631782i | 1.0006 | -0.033986 | 8.62481102401613-45.3499939069559i | 33.2859 | -79.2319 | -0.0000166666666666667 | 7.07389787064768E-06i | 7.0739e-06 | 1.5708 | 1+0.00718894050037794i | 1 | 0.0071888 | 1+0.24442397701285i | 1.0294 | 0.23972 | -0.558915751428416+2.36009764051731i | 7.6956 | 103.3233 | 8.2452818724398-0.301092945636147i | 18.3299 | -2.0913 | 102.209870882865+45.7022220694685i | 40.9814 | 24.0914 | 18.3299 | -2.0913
[5 empty] | 53 | 338.8442 | 16.5157725627975 | 1+5.50877919530385i | 5.5988 | 1.3912 | 1+0.0350223892529149i | 1.0006 | 0.035008 | 1-0.532255155819375i | 1.1328 | -0.48912 | 0.999997627781774+0.00745157218147124i | 1 | 0.0074515 | -0.930424955646295-3.21159736522383i | 10.4844 | -106.1567 | 247.084651286898 | 1+5.38717818650629i | 5.4792 | 1.3873 | 1+0.0350223892529149i | 1.0006 | 0.035008 | 1-0.0347914447322463i | 1.0006 | -0.034777 | 8.25047278775053-44.3897041841774i | 33.0931 | -79.4709 | -0.0000166666666666667 | 7.23867011914352E-06i | 7.2387e-06 | 1.5708 | 1+0.00735639243596002i | 1 | 0.0073563 | 1+0.250117342822641i | 1.0308 | 0.24509 | -0.5589143901822+2.30656030203525i | 7.5071 | 103.6211 | 7.92777088544164-0.351073283821815i | 17.9915 | -2.5356 | 97.7762215234312+43.8402574497152i | 40.6002 | 24.1502 | 17.9915 | -2.5356
[5 empty] | 54 | 346.7369 | 16.5157725627975 | 1+5.63709514657645i | 5.7251 | 1.3952 | 1+0.0358381654954366i | 1.0006 | 0.035823 | 1-0.544652971055267i | 1.1387 | -0.49873 | 0.999997515982573+0.00762514159477374i | 1 | 0.007625 | -0.955525539304893-3.14499997370268i | 10.3359 | -106.9 | 247.084651286898 | 1+5.51266168641963i | 5.6026 | 1.3913 | 1+0.0358381654954366i | 1.0006 | 0.035823 | 1-0.0356018415858308i | 1.0006 | -0.035587 | 7.8918837698137-43.4468932807332i | 32.9002 | -79.7048 | -0.0000166666666666667 | 7.40728040635165E-06i | 7.4073e-06 | 1.5708 | 1+0.00752774482818504i | 1 | 0.0075276 | 1+0.255943324158291i | 1.0322 | 0.25056 | -0.558912964789531+2.2542459314122i | 7.3191 | 103.925 | 7.62365900711576-0.396208299773341i | 17.655 | -2.975 | 93.5291062550319+42.0732788137095i | 40.2193 | 24.2202 | 17.655 | -2.975
[5 empty] | 55 | 354.8134 | 16.5157725627975 | 1+5.76839996031153i | 5.8544 | 1.3991 | 1+0.0366729436076782i | 1.0007 | 0.036657 | 1-0.557339568505748i | 1.1448 | -0.50846 | 0.999997398914438+0.00780275395908046i | 1 | 0.0078026 | -0.979565303898537-3.07968111520221i | 10.1887 | -107.6445 | 247.084651286898 | 1+5.64106807252781i | 5.729 | 1.3953 | 1+0.0366729436076782i | 1.0007 | 0.036657 | 1-0.0364311150070702i | 1.0007 | -0.036415 | 7.54842729577314-42.5214400805308i | 32.7069 | -79.9337 | -0.0000166666666666667 | 7.57981813167818E-06i | 7.5798e-06 | 1.5708 | 1+0.00770308853035944i | 1 | 0.0077029 | 1+0.261905010032221i | 1.0337 | 0.25615 | -0.55891147222797+2.20312679080887i | 7.1317 | 104.2351 | 7.3324182581955-0.436837458275356i | 17.3203 | -3.4094 | 89.4612212123051+40.3958630804536i | 39.8386 | 24.3014 | 17.3203 | -3.4094
[5 empty] | 56 | 363.0781 | 16.5157725627975 | 1+5.90276325605938i | 5.9869 | 1.403 | 1+0.0375271662000445i | 1.0007 | 0.03751 | 1-0.570321674772713i | 1.1512 | -0.51831 | 0.999997276329053+0.00798450344681797i | 1 | 0.0079844 | -1.00258638388-3.01563061803799i | 10.0429 | -108.3901 | 247.084651286898 | 1+5.77246542759643i | 5.8584 | 1.3993 | 1+0.0375271662000445i | 1.0007 | 0.03751 | 1-0.0372797046877093i | 1.0007 | -0.037262 | 7.21950689774815-41.6132100300629i | 32.5134 | -80.1577 | -0.0000166666666666667 | 7.75637477690888E-06i | 7.7564e-06 | 1.5708 | 1+0.00788251651203509i | 1 | 0.0078824 | 1+0.268005561409193i | 1.0353 | 0.26185 | -0.558909909332693+2.15317577610794i | 6.9448 | 104.5514 | 7.05353826136138-0.473278879917566i | 16.9876 | -3.8387 | 85.5655018571762+38.8029028126203i | 39.4582 | 24.3937 | 16.9876 | -3.8387
[5 empty] | 57 | 371.5352 | 16.5157725627975 | 1+6.04025627501789i | 6.1225 | 1.4067 | 1+0.0384012861926607i | 1.0007 | 0.038382 | 1-0.58360617314074i | 1.1578 | -0.52828 | 0.999997147966395+0.00817048642397035i | 1 | 0.0081703 | -1.02462948867604-2.95283750619911i | 9.8986 | -109.1367 | 247.084651286898 | 1+5.90692342024235i | 5.991 | 1.4031 | 1+0.0384012861926607i | 1.0007 | 0.038382 | 1-0.0381480605612289i | 1.0007 | -0.03813 | 6.90454600058695-40.7220563101685i | 32.3197 | -80.3768 | -0.0000166666666666667 | 7.93704395471405E-06i | 7.937e-06 | 1.5708 | 1+0.00806612390830284i | 1 | 0.0080659 | 1+0.274248212882296i | 1.0369 | 0.26767 | -0.558908272789798+2.1043664025427i | 6.7585 | 104.8741 | 6.7865259379788-0.505830560605685i | 16.657 | -4.2626 | 81.8351192619848+37.2895887852109i | 39.0781 | 24.4972 | 16.657 | -4.2626
[5 empty] | 58 | 380.1894 | 16.5157725627975 | 1+6.18095191780566i | 6.2613 | 1.4104 | 1+0.0392957670555174i | 1.0008 | 0.039276 | 1-0.597200107226707i | 1.1648 | -0.53836 | 0.999997013554193+0.0083608015011739i | 1 | 0.0083606 | -1.04573392967374-2.89129007616566i | 9.7558 | -109.8843 | 247.084651286898 | 1+6.04451334187306i | 6.1267 | 1.4068 | 1+0.0392957670555174i | 1.0008 | 0.039276 | 1-0.0390366430414073i | 1.0008 | -0.039017 | 6.60298757799925-39.8478209447721i | 32.1257 | -80.5913 | -0.0000166666666666667 | 8.12192145828322E-06i | 8.1219e-06 | 1.5708 | 1+0.00825400807023454i | 1 | 0.0082538 | 1+0.280636274387974i | 1.0386 | 0.2736 | -0.558906559129286+2.05667279065419i | 6.5727 | 105.2031 | 6.53090518193709-0.534771531509463i | 16.3285 | -4.6811 | 78.2634760367799+35.8513933817411i | 38.6985 | 24.6118 | 16.3285 | -4.6811
[5 empty] | 59 | 389.0451 | 16.5157725627975 | 1+6.32492478311482i | 6.4035 | 1.414 | 1+0.0402110830542079i | 1.0008 | 0.040189 | 1-0.611110684714405i | 1.1719 | -0.54855 | 0.999996872807338+0.00855554958600166i | 1 | 0.0085554 | -1.06593764881195-2.83097596940979i | 9.6145 | -110.6327 | 247.084651286898 | 1+6.18530814448623i | 6.2656 | 1.4105 | 1+0.0402110830542079i | 1.0008 | 0.040189 | 1-0.0399459232664374i | 1.0008 | -0.039925 | 6.31429378291705-38.990335848459i | 31.9316 | -80.8011 | -0.0000166666666666667 | 8.31110531211589E-06i | 8.3111e-06 | 1.5708 | 1+0.0084462686164998i | 1 | 0.0084461 | 1+0.287173132960993i | 1.0404 | 0.27965 | -0.558904764717706+2.01006965256907i | 6.3876 | 105.5387 | 6.28621651407591-0.560362961303269i | 16.0022 | -5.094 | 74.8442019513636+34.4840547940944i | 38.3192 | 24.7376 | 16.0022 | -5.094
[5 empty] | 60 | 398.1072 | 16.5157725627975 | 1+6.47225120726425i | 6.549 | 1.4175 | 1+0.0411477195013902i | 1.0008 | 0.041125 | 1-0.625345281176143i | 1.1794 | -0.55885 | 0.999996725427288+0.00875483393646599i | 1 | 0.0087546 | -1.08527724851399-2.77188224072928i | 9.4749 | -111.3819 | 247.084651286898 | 1+6.32938247934982i | 6.4079 | 1.4141 | 1+0.0411477195013902i | 1.0008 | 0.041125 | 1-0.04087638334873i | 1.0008 | -0.040854 | 6.03794555601532-38.1494238148499i | 31.7372 | -81.0063 | -0.0000166666666666667 | 8.50469582399555E-06i | 8.5047e-06 | 1.5708 | 1+0.00864300748618508i | 1 | 0.0086428 | 1+0.293862254530293i | 1.0423 | 0.28582 | -0.558902885750459+1.96453227859134i | 6.2032 | 105.8809 | 6.05201672040055-0.582849202622486i | 15.6781 | -5.501 | 71.5711492986727+33.1835620010061i | 37.9404 | 24.8745 | 15.6781 | -5.501
[5 empty] | 61 | 407.3803 | 16.5157725627975 | 1+6.62300930467416i | 6.6981 | 1.4209 | 1+0.0421061730141067i | 1.0009 | 0.042081 | 1-0.639911443983385i | 1.1872 | -0.56925 | 0.999996571101431+0.00895876021576738i | 1 | 0.0089586 | -1.10378802272041-2.71399542256624i | 9.337 | -112.1317 | 247.084651286898 | 1+6.47681273658326i | 6.5536 | 1.4176 | 1+0.0421061730141067i | 1.0009 | 0.042081 | 1-0.0418285166305371i | 1.0009 | -0.041804 | 5.77344221600149-37.324899447814i | 31.5427 | -81.2071 | -0.0000166666666666667 | 8.70279563817403E-06i | 8.7028e-06 | 1.5708 | 1+0.0088443289928433i | 1 | 0.0088441 | 1+0.300707185756672i | 1.0442 | 0.29211 | -0.558900918243758+1.92003652410035i | 6.0194 | 106.2297 | 5.82787847701324-0.602458784706067i | 15.3564 | -5.902 | 68.4383880422253+31.9461404992449i | 37.5621 | 25.0225 | 15.3564 | -5.902
[5 empty] | 62 | 416.8694 | 16.5157725627975 | 1+6.77727900928331i | 6.8507 | 1.4243 | 1+0.0430869517770965i | 1.0009 | 0.04306 | 1-0.654816896308457i | 1.1953 | -0.57975 | 0.99999640950242+0.0091674365483184i | 1 | 0.0091672 | -1.12150398880131-2.65730158546701i | 9.2007 | -112.882 | 247.084651286898 | 1+6.6276770856604i | 6.7027 | 1.421 | 1+0.0430869517770965i | 1.0009 | 0.04306 | 1-0.0428028279455277i | 1.0009 | -0.042777 | 5.52030103497719-36.5165700376202i | 31.3479 | -81.4035 | -0.0000166666666666667 | 8.90550978979501E-06i | 8.9055e-06 | 1.5708 | 1+0.00905033987980207i | 1 | 0.0090501 | 1+0.30771155591327i | 1.0463 | 0.29852 | -0.558898858026169+1.87655879674864i | 5.8363 | 106.5852 | 5.61338996443507-0.619405354225147i | 15.0371 | -6.2968 | 65.4402007867746+30.7682387609456i | 37.1843 | 25.1817 | 15.0371 | -6.2968
[5 empty] | 63 | 426.5795 | 16.5157725627975 | 1+6.93514211693107i | 7.0069 | 1.4276 | 1+0.0440905758122416i | 1.001 | 0.044062 | 1-0.670069541219477i | 1.2037 | -0.59035 | 0.999996240287482+0.00938097357707268i | 1 | 0.0093807 | -1.13845792014817-2.60178639483995i | 9.0662 | -113.6326 | 247.084651286898 | 1+6.78205551685601i | 6.8554 | 1.4244 | 1+0.0440905758122416i | 1.001 | 0.044062 | 1-0.0437998338864573i | 1.001 | -0.043772 | 5.27805680188477-35.7242363841551i | 31.153 | -81.5957 | -0.0000166666666666667 | 9.11294576058488E-06i | 9.1129e-06 | 1.5708 | 1+0.00926114937676049i | 1 | 0.0092609 | 1+0.314879078809857i | 1.0484 | 0.30505 | -0.558896700729798+1.83407604395234i | 5.654 | 106.9475 | 5.4081544737476-0.633888566311841i | 14.7202 | -6.6851 | 62.5710776078316+29.6465153901523i | 36.807 | 25.3518 | 14.7202 | -6.6851
[5 empty] | 64 | 436.5158 | 16.5157725627975 | 1+7.09668232872666i | 7.1668 | 1.4308 | 1+0.0451175772542901i | 1.001 | 0.045087 | 1-0.68567746587067i | 1.2125 | -0.60105 | 0.99999606309769+0.00959948452218937i | 1 | 0.0095992 | -1.15468137926352-2.54743516416848i | 8.9336 | -114.3835 | 247.084651286898 | 1+6.94002988365777i | 7.0117 | 1.4277 | 1+0.0451175772542901i | 1.001 | 0.045087 | 1-0.0448200630790728i | 1.001 | -0.04479 | 5.04626137677964-34.9476935693622i | 30.958 | -81.7836 | -0.0000166666666666667 | 9.32521353584112E-06i | 9.3252e-06 | 1.5708 | 1+0.00947686925770427i | 1 | 0.0094766 | 1+0.322213554761945i | 1.0506 | 0.31171 | -0.558894441781026+1.79256574066792i | 5.4724 | 107.3167 | 5.21179000675961-0.646094927803669i | 14.406 | -7.0668 | 59.8257107725429+28.577826951454i | 36.4304 | 25.5331 | 14.406 | -7.0668
[5 empty] | 65 | 446.6836 | 16.5157725627975 | 1+7.26198529542865i | 7.3305 | 1.434 | 1+0.0461685006330006i | 1.0011 | 0.046136 | 1-0.701648945790282i | 1.2216 | -0.61183 | 0.9999958775572+0.00982308524106395i | 1 | 0.0098228 | -1.1702047511843-2.49423290483604i | 8.8027 | -115.1343 | 247.084651286898 | 1+7.10168394616602i | 7.1717 | 1.4309 | 1+0.0461685006330006i | 1.0011 | 0.046136 | 1-0.0458640564623966i | 1.0011 | -0.045832 | 4.82448323841318-34.1867316810559i | 30.7628 | -81.9674 | -0.0000166666666666667 | 9.54242566274785E-06i | 9.5424e-06 | 1.5708 | 1+0.00969761390016969i | 1 | 0.0096973 | 1+0.329718872605769i | 1.053 | 0.31849 | -0.558892076390853+1.75200587744845i | 5.2916 | 107.6927 | 5.0239288721899-0.656198594706791i | 14.0943 | -7.4415 | 57.1989893813335+27.5592164435937i | 36.0544 | 25.7254 | 14.0943 | -7.4415
[5 empty] | 66 | 457.0882 | 16.5157725627975 | 1+7.43113866285803i | 7.4981 | 1.437 | 1+0.0472439031618591i | 1.0011 | 0.047209 | 1-0.717992449268375i | 1.2311 | -0.6227 | 0.999995683272457+0.0100518942897572i | 1 | 0.010052 | -1.18505727709146-2.44216437271804i | 8.6738 | -115.8849 | 247.084651286898 | 1+7.26710341550442i | 7.3356 | 1.434 | 1+0.0472439031618591i | 1.0011 | 0.047209 | 1-0.0469323675755392i | 1.0011 | -0.046898 | 4.61230702737104-33.4411364902538i | 30.5675 | -82.1471 | -0.0000166666666666667 | 9.76469731004991E-06i | 9.7647e-06 | 1.5708 | 1+0.00992350034588808i | 1 | 0.0099232 | 1+0.337399011760195i | 1.0554 | 0.32541 | -0.558889599544736+1.71237494877324i | 5.1116 | 108.0758 | 4.84421727966011-0.664362125862037i | 13.7854 | -7.8091 | 54.6859939569125+26.5879023910797i | 35.6791 | 25.9287 | 13.7854 | -7.8091
[5 empty] | 67 | 467.7351 | 16.5157725627975 | 1+7.60423211836919i | 7.6697 | 1.44 | 1+0.0483443550335209i | 1.0012 | 0.048307 | 1-0.734716641846823i | 1.2409 | -0.63365 | 0.999995479831356+0.0102860329858555i | 1 | 0.010286 | -1.19926708797307-2.39121411169362i | 8.5468 | -116.6352 | 247.084651286898 | 1+7.4363759992652i | 7.5033 | 1.4371 | 1+0.0483443550335209i | 1.0012 | 0.048307 | 1-0.0480255628511938i | 1.0012 | -0.047989 | 4.40933308678807-32.7106900841535i | 30.372 | -82.3229 | -0.0000166666666666667 | 9.99214632911679E-06i | 9.9921e-06 | 1.5708 | 1+0.0101546483628429i | 1.0001 | 0.010154 | 1+0.345258044336659i | 1.0579 | 0.33244 | -0.558887005991986+1.67365194164472i | 4.9324 | 108.4658 | 4.67231493310628-0.670737194766504i | 13.4792 | -8.1693 | 52.2819910045858+25.6612685271255i | 35.3044 | 26.1429 | 13.4792 | -8.1693
[5 empty] | 68 | 478.6301 | 16.5157725627975 | 1+7.78135743840343i | 7.8454 | 1.443 | 1+0.0494704397221348i | 1.0012 | 0.04943 | 1-0.751830390913903i | 1.2511 | -0.64467 | 0.99999526680237+0.0105256254727946i | 1.0001 | 0.010525 | -1.21286123822302-2.34136649422701i | 8.4217 | -117.3848 | 247.084651286898 | 1+7.60959144801287i | 7.675 | 1.4401 | 1+0.0494704397221348i | 1.0012 | 0.04943 | 1-0.0491442219159655i | 1.0012 | -0.049105 | 4.21517700245238-31.9951714568412i | 30.1764 | -82.4948 | -0.0000166666666666667 | 0.0000102248933164291i | 1.0225e-05 | 1.5708 | 1+0.0103911805087724i | 1.0001 | 0.010391 | 1+0.353300137298261i | 1.0606 | 0.33961 | -0.558884290234658+1.63581632444625i | 4.7542 | 108.863 | 4.50789462504543-0.675465261468036i | 13.1759 | -8.5218 | 49.9824275653285+24.7768540416349i | 34.9306 | 26.3681 | 13.1759 | -8.5218
[5 empty] | 69 | 489.7788 | 16.5157725627975 | 1+7.96260853714996i | 8.0252 | 1.4459 | 1+0.0506227542927081i | 1.0013 | 0.05058 | 1-0.769342770405897i | 1.2617 | -0.65577 | 0.999995043733638+0.0107707987856826i | 1.0001 | 0.01077 | -1.22586573906986-2.29260575916565i | 8.2987 | -118.1336 | 247.084651286898 | 1+7.78684160287114i | 7.8508 | 1.4431 | 1+0.0506227542927081i | 1.0013 | 0.05058 | 1-0.0502889378976978i | 1.0013 | -0.050247 | 4.02946914391812-31.2943570597922i | 29.9807 | -82.663 | -0.0000166666666666667 | 0.0000104630616775202i | 1.0463e-05 | 1.5708 | 1+0.0106332221961512i | 1.0001 | 0.010633 | 1+0.361529554669139i | 1.0633 | 0.34691 | -0.558881446515921+1.59884803605526i | 4.5768 | 109.2672 | 4.35064183297665-0.678678206406046i | 12.8755 | -8.8664 | 47.7829257808166+23.9323443684611i | 34.5575 | 26.6043 | 12.8755 | -8.8664
[5 empty] | 70 | 501.1872 | 16.5157725627975 | 1+8.14808151634045i | 8.2092 | 1.4487 | 1+0.0518019097176786i | 1.0013 | 0.051756 | 1-0.787263065618215i | 1.2727 | -0.66693 | 0.999994810152001+0.011021682918655i | 1.0001 | 0.011021 | -1.23830559174293-2.24491604689738i | 8.1777 | -118.8813 | 247.084651286898 | 1+7.96822044421826i | 8.0307 | 1.446 | 1+0.0518019097176786i | 1.0013 | 0.051756 | 1-0.0514603177399562i | 1.0013 | -0.051415 | 3.85185420806622-30.6080213141635i | 29.7849 | -82.8273 | -0.0000166666666666667 | 0.0000107067776924077i | 1.0707e-05 | 1.5708 | 1+0.0108809017586856i | 1.0001 | 0.01088 | 1+0.369950659795311i | 1.0662 | 0.35434 | -0.558878468807866+1.56272747520569i | 4.4004 | 109.6786 | 4.20025431904619-0.680498928025302i | 12.578 | -9.2027 | 45.6792774874495+23.12556248673i | 34.1853 | 26.8512 | 12.578 | -9.2027
[5 empty] | 71 | 512.8614 | 16.5157725627975 | 1+8.33787471620352i | 8.3976 | 1.4514 | 1+0.0530085312008607i | 1.0014 | 0.052959 | 1-0.805600778128583i | 1.2841 | -0.67815 | 0.999994565562+0.0112784108938001i | 1.0001 | 0.011278 | -1.25020482029405-2.19828143200596i | 8.0587 | -119.6277 | 247.084651286898 | 1+8.15382414151678i | 8.2149 | 1.4488 | 1+0.0530085312008607i | 1.0014 | 0.052959 | 1-0.0526589825238381i | 1.0014 | -0.05261 | 3.68199076638716-29.9359370868396i | 29.5891 | -82.9881 | -0.0000166666666666667 | 0.0000109561705825487i | 1.0956e-05 | 1.5708 | 1+0.0111343505193583i | 1.0001 | 0.011134 | 1+0.378567917658183i | 1.0693 | 0.3619 | -0.558875350798761+1.52743549009425i | 4.2249 | 110.0971 | 4.05644173397325-0.681041905937302i | 12.2836 | -9.5306 | 43.6674388544651+22.3544607116762i | 33.814 | 27.109 | 12.2836 | -9.5306
[5 empty] | 72 | 524.8075 | 16.5157725627975 | 1+8.53208876760595i | 8.5905 | 1.4541 | 1+0.0542432585089366i | 1.0015 | 0.05419 | 1-0.824365630834903i | 1.296 | -0.68942 | 0.999994309444828+0.0115411188316886i | 1.0001 | 0.011541 | -1.26158650400307-2.15268595355922i | 7.9419 | -120.3725 | 247.084651286898 | 1+8.34375110430377i | 8.4035 | 1.4515 | 1+0.0542432585089366i | 1.0015 | 0.05419 | 1-0.0538855677972783i | 1.0015 | -0.053834 | 3.51955081710652-29.2778761321271i | 29.3931 | -83.1453 | -0.0000166666666666667 | 0.0000112113725793547i | 1.1211e-05 | 1.5708 | 1+0.011393702860057i | 1.0001 | 0.011393 | 1+0.387385897241937i | 1.0724 | 0.36959 | -0.558872085879701+1.49295336822487i | 4.0505 | 110.5229 | 3.91892522610648-0.680413731348847i | 11.9923 | -9.8496 | 41.7435250794138+21.6171129511272i | 33.4436 | 27.3776 | 11.9923 | -9.8496
[5 empty] | 73 | 537.0318 | 16.5157725627975 | 1+8.7308266454085i | 8.7879 | 1.4568 | 1+0.0555067463106681i | 1.0015 | 0.05545 | 1-0.843567573110457i | 1.3083 | -0.70075 | 0.999994041257225+0.0118099460235464i | 1.0001 | 0.011809 | -1.27247280930544-2.10811364315993i | 7.8271 | -121.1155 | 247.084651286898 | 1+8.53810203436884i | 8.5965 | 1.4542 | 1+0.0555067463106681i | 1.0015 | 0.05545 | 1-0.0551407239120243i | 1.0015 | -0.055085 | 3.36421934313392-28.6336095009426i | 29.1971 | -83.2989 | -0.0000166666666666667 | 0.0000114725189943022i | 1.1473e-05 | 1.5708 | 1+0.0116590962928255i | 1.0001 | 0.011659 | 1+0.396409273956066i | 1.0757 | 0.37741 | -0.558868667130636+1.45926282648615i | 3.8771 | 110.9558 | 3.78743705636808-0.678713606421129i | 11.7042 | -10.1596 | 39.9038051526138+20.9117074045119i | 33.0741 | 27.6569 | 11.7042 | -10.1596
[5 empty] | 74 | 549.5409 | 16.5157725627975 | 1+8.93419372306461i | 8.99 | 1.4593 | 1+0.0567996645240124i | 1.0016 | 0.056739 | 1-0.863216786079215i | 1.321 | -0.71212 | 0.99999376043033+0.012085035005109i | 1.0001 | 0.012085 | -1.2828850211883-2.06454855088443i | 7.7145 | -121.8563 | 247.084651286898 | 1+8.7369799791477i | 8.794 | 1.4568 | 1+0.0567996645240124i | 1.0016 | 0.056739 | 1-0.0564251163684623i | 1.0016 | -0.056365 | 3.21569387668555-28.0029079192653i | 29.001 | -83.4492 | -0.0000166666666666667 | 0.0000117397482906773i | 1.174e-05 | 1.5708 | 1+0.0119306715327748i | 1.0001 | 0.01193 | 1+0.405642832114345i | 1.0791 | 0.38536 | -0.558865087305719+1.42634600145614i | 3.7047 | 111.396 | 3.66172021973567-0.676033814162984i | 11.4193 | -10.4603 | 38.1446967006462+20.2365396820316i | 32.7057 | 27.9469 | 11.4193 | -10.4603
[5 empty] | 75 | 562.3413 | 16.5157725627975 | 1+9.14229782849071i | 9.1968 | 1.4618 | 1+0.0581226986713196i | 1.0017 | 0.058057 | 1-0.883323688013975i | 1.3343 | -0.72352 | 0.999993466368471+0.0123665316321956i | 1.0001 | 0.012366 | -1.29284357400967-2.0219747692299i | 7.6041 | -122.5947 | 247.084651286898 | 1+8.94049038635908i | 8.9962 | 1.4594 | 1+0.0581226986713196i | 1.0017 | 0.058057 | 1-0.0577394261684735i | 1.0017 | -0.057675 | 3.07368407131414-27.3855421375756i | 28.8048 | -83.5961 | -0.0000166666666666667 | 0.0000120132021569901i | 1.2013e-05 | 1.5708 | 1+0.012208572572692i | 1.0001 | 0.012208 | 1+0.415091467471527i | 1.0827 | 0.39345 | -0.558861338818001+1.39418543992986i | 3.5335 | 111.8435 | 3.54152807381916-0.672460160403124i | 11.1376 | -10.7512 | 36.4627609175954+19.5900063224328i | 32.3383 | 28.2474 | 11.1376 | -10.7512
[5 empty] | 76 | 575.4399 | 16.5157725627975 | 1+9.35524930123811i | 9.4085 | 1.4643 | 1+0.0594765502428072i | 1.0018 | 0.059407 | 1-0.903898939860292i | 1.348 | -0.73497 | 0.999993158447903+0.0126545851580441i | 1.0001 | 0.012654 | -1.30236808170259-1.98037645518562i | 7.4959 | -123.3304 | 247.084651286898 | 1+9.14874115991471i | 9.2032 | 1.4619 | 1+0.0594765502428072i | 1.0018 | 0.059407 | 1-0.059084350176511i | 1.0017 | -0.059016 | 2.93791128196994-26.7812832529207i | 28.6086 | -83.7397 | -0.0000166666666666667 | 0.0000122930255821i | 1.2293e-05 | 1.5708 | 1+0.0124929467593867i | 1.0001 | 0.012492 | 1+0.424760189819148i | 1.0865 | 0.40167 | -0.558857413723399+1.36276408966404i | 3.3635 | 112.2981 | 3.42662397499934-0.668072389325184i | 10.8594 | -11.0323 | 34.8546975914108+18.9705986886085i | 31.9721 | 28.5584 | 10.8594 | -11.0323
[5 empty] | 77 | 588.8437 | 16.5157725627975 | 1+9.57316105099637i | 9.6252 | 1.4667 | 1+0.0608619370684988i | 1.0019 | 0.060787 | 1-0.92495345088904i | 1.3622 | -0.74643 | 0.999992836015486+0.0129493483124465i | 1.0001 | 0.012949 | -1.31147736733234-1.93973785053937i | 7.3898 | -124.063 | 247.084651286898 | 1+9.36184271713122i | 9.4151 | 1.4644 | 1+0.0608619370684988i | 1.0019 | 0.060787 | 1-0.0604606014890859i | 1.0018 | -0.060387 | 2.80810815361996-26.1899030051956i | 28.4123 | -83.8801 | -0.0000166666666666667 | 0.0000125793669320909i | 1.2579e-05 | 1.5708 | 1+0.012783944871817i | 1.0001 | 0.012783 | 1+0.434654125641778i | 1.0904 | 0.41002 | -0.558853303703884+1.33206529033443i | 3.1946 | 112.7599 | 3.31678092251796-0.66294457398919i | 10.5845 | -11.3031 | 33.3173402316381+18.3768972210801i | 31.607 | 28.8799 | 10.5845 | -11.3031
[5 empty] | 78 | 602.5596 | 16.5157725627975 | 1+9.79614861745964i | 9.8471 | 1.4691 | 1+0.0622795936988271i | 1.0019 | 0.062199 | 1-0.946498384480655i | 1.3769 | -0.75792 | 0.999992498387298+0.0132509773827292i | 1.0001 | 0.01325 | -1.32018949198122-1.9000433005249i | 7.286 | -124.7924 | 247.084651286898 | 1+9.57990804727499i | 9.632 | 1.4668 | 1+0.0622795936988271i | 1.0019 | 0.062199 | 1-0.0618689098128609i | 1.0019 | -0.06179 | 2.68401821886149-25.6111740491507i | 28.216 | -84.0173 | -0.0000166666666666667 | 0.0000128723780289369i | 1.2872e-05 | 1.5708 | 1+0.0130817212010338i | 1.0001 | 0.013081 | 1+0.444778520835149i | 1.0945 | 0.4185 | -0.558849000049903+1.30207276470076i | 3.027 | 113.229 | 3.21178121083571-0.657145483203021i | 10.313 | -11.5634 | 31.8476513036835+17.8075660302121i | 31.243 | 29.2117 | 10.313 | -11.5634
[5 empty] | 79 | 616.595 | 16.5157725627975 | 1+10.0243302315873i | 10.0741 | 1.4714 | 1+0.0637302717941024i | 1.002 | 0.063644 | 1-0.96854516404411i | 1.3921 | -0.76942 | 0.999992144847183+0.0135596322966175i | 1.0001 | 0.013559 | -1.32852178294049-1.86127727091175i | 7.1845 | -125.5181 | 247.084651286898 | 1+9.80305277147051i | 9.8539 | 1.4691 | 1+0.0637302717941024i | 1.002 | 0.063644 | 1-0.0633100218515506i | 1.002 | -0.063226 | 2.56539550488582-25.0448702035802i | 28.0197 | -84.1515 | -0.0000166666666666667 | 0.0000131722142309999i | 1.3172e-05 | 1.5708 | 1+0.0133864336319885i | 1.0001 | 0.013386 | 1+0.455138743487608i | 1.0987 | 0.42712 | -0.558844493642003+1.27277060997485i | 2.8606 | 113.7052 | 3.11141609051042-0.650738926047997i | 10.0451 | -11.8129 | 30.4427175738323+17.2613478088297i | 30.8803 | 29.5537 | 10.0451 | -11.8129
[5 empty] | 80 | 630.9573 | 16.5157725627975 | 1+10.2578268782913i | 10.3065 | 1.4736 | 1+0.0652147405230527i | 1.0021 | 0.065123 | 1-0.99110547907375i | 1.4079 | -0.78093 | 0.999991774645236+0.0138754767070325i | 1.0001 | 0.013875 | -1.33649086119399-1.82342436363427i | 7.0851 | -126.2398 | 247.084651286898 | 1+10.0313952040042i | 10.0811 | 1.4714 | 1+0.0652147405230527i | 1.0021 | 0.065123 | 1-0.064784701701833i | 1.0021 | -0.064694 | 2.45200415007424-24.4907666790722i | 27.8234 | -84.2826 | -0.0000166666666666667 | 0.000013479034515403i | 1.3479e-05 | 1.5708 | 1+0.0136982437272452i | 1.0001 | 0.013697 | 1+0.465740286726336i | 1.1031 | 0.43587 | -0.558839774931538+1.24414328938699i | 2.6956 | 114.1885 | 3.01548543778803-0.643784075303483i | 9.7807 | -12.0513 | 29.0997455683515+16.7370590476974i | 30.5189 | 29.9059 | 9.7807 | -12.0513
[5 empty] | 81 | 645.6542 | 16.5157725627975 | 1+10.4967623605847i | 10.5443 | 1.4758 | 1+0.0667337869706476i | 1.0022 | 0.066635 | 1-1.01419129134723i | 1.4243 | -0.79244 | 0.999991386996209+0.0141986780788612i | 1.0001 | 0.014198 | -1.34411266818231-1.7864693310514i | 6.9881 | -126.9573 | 247.084651286898 | 1+10.2650564150562i | 10.3137 | 1.4737 | 1+0.0667337869706476i | 1.0022 | 0.066635 | 1-0.0662937312584847i | 1.0022 | -0.066197 | 2.34361803044222-23.9486402856457i | 27.627 | -84.4108 | -0.0000166666666666667 | 0.0000137930015623223i | 1.3793e-05 | 1.5708 | 1+0.0140173168126438i | 1.0001 | 0.014016 | 1+0.476588771629889i | 1.1078 | 0.44474 | -0.558834833920506+1.21617562394633i | 2.5319 | 114.6789 | 2.92379743304653-0.636335770958601i | 9.5199 | -12.2784 | 27.8160571492461+16.2335855371157i | 30.1589 | 30.268 | 9.5199 | -12.2784
[5 empty] | 82 | 660.6934 | 16.5157725627975 | 1+10.7412633652227i | 10.7877 | 1.478 | 1+0.0682882165554204i | 1.0023 | 0.068182 | 1-1.03781484126779i | 1.4412 | -0.80395 | 0.999990981077846+0.014529407777749i | 1.0001 | 0.014529 | -1.35140249184048-1.75039708892535i | 6.8932 | -127.6701 | 247.084651286898 | 1+10.5041602948937i | 10.5517 | 1.4759 | 1+0.0682882165554204i | 1.0023 | 0.068182 | 1-0.0678379106289511i | 1.0023 | -0.067734 | 2.24002039608814-23.418269621527i | 27.4307 | -84.5361 | -0.0000166666666666667 | 0.0000141142818412419i | 1.4114e-05 | 1.5708 | 1+0.0143438220649576i | 1.0001 | 0.014343 | 1+0.487689950208559i | 1.1126 | 0.45375 | -0.558829660140446+1.18885278439087i | 2.3696 | 115.1762 | 2.83616824818674-0.628444804942335i | 9.2628 | -12.4939 | 26.5890852085149+15.749878138657i | 29.8002 | 30.6401 | 9.2628 | -12.4939
[5 empty] | 83 | 676.083 | 16.5157725627975 | 1+10.9914595298744i | 11.0369 | 1.4801 | 1+0.0698788534565123i | 1.0024 | 0.069765 | 1-1.06198865435429i | 1.4587 | -0.81545 | 0.99999055602914+0.01486784116096i | 1.0001 | 0.014867 | -1.35837499190539-1.71519272820159i | 6.8007 | -128.378 | 247.084651286898 | 1+10.7488336195584i | 10.7953 | 1.478 | 1+0.0698788534565123i | 1.0024 | 0.069765 | 1-0.0694180585575737i | 1.0024 | -0.069307 | 2.14100351775022-22.8994352442674i | 27.2343 | -84.6586 | -0.0000166666666666667 | 0.0000144430456992183i | 1.4443e-05 | 1.5708 | 1+0.0146779326015932i | 1.0001 | 0.014677 | 1+0.499049708454168i | 1.1176 | 0.46289 | -0.558824242630321+1.16216028332269i | 2.2087 | 115.6806 | 2.75242174301928-0.620158188148937i | 9.0094 | -12.6975 | 25.4163694821318+15.2849488118233i | 29.443 | 31.0219 | 9.0094 | -12.6975
[5 empty] | 84 | 691.831 | 16.5157725627975 | 1+11.247483511858i | 11.2919 | 1.4821 | 1+0.0715065410506627i | 1.0026 | 0.071385 | 1-1.08672554788241i | 1.4768 | -0.82693 | 0.999990110948506+0.0152141576703538i | 1.0001 | 0.015213 | -1.36504422449258-1.68084152566977i | 6.7104 | -129.0807 | 247.084651286898 | 1+10.9992061180859i | 11.0446 | 1.4801 | 1+0.0715065410506627i | 1.0026 | 0.071385 | 1-0.0710350128597002i | 1.0025 | -0.070916 | 2.0463683435258-22.3919198253304i | 27.0379 | -84.7783 | -0.0000166666666666667 | 0.0000147794674512008i | 1.4779e-05 | 1.5708 | 1+0.0150198255723795i | 1.0001 | 0.015019 | 1+0.510674069460903i | 1.1228 | 0.47215 | -0.558818569913386+1.13608396752431i | 2.0492 | 116.1917 | 2.672389170662-0.611519400781861i | 8.7596 | -12.889 | 24.2955524844025+14.8378668811353i | 29.0872 | 31.4134 | 8.7596 | -12.889
[5 empty] | 85 | 707.9458 | 16.5157725627975 | 1+11.5094710584776i | 11.5528 | 1.4841 | 1+0.0731721423593794i | 1.0027 | 0.073042 | 1-1.11203863768054i | 1.4955 | -0.8384 | 0.999989644891867+0.0155685409275275i | 1.0001 | 0.015567 | -1.37142366594437-1.6473289535795i | 6.6224 | -129.7778 | 247.084651286898 | 1+11.2554105412889i | 11.2997 | 1.4822 | 1+0.0731721423593794i | 1.0027 | 0.073042 | 1-0.0726896308659046i | 1.0026 | -0.072562 | 1.95592416576752-21.8955082892343i | 26.8416 | -84.8953 | -0.0000166666666666667 | 0.0000151237254724553i | 1.5124e-05 | 1.5708 | 1+0.0153696822534952i | 1.0001 | 0.015368 | 1+0.522569196618838i | 1.1283 | 0.48154 | -0.558812629972978+1.11061001045212i | 1.8913 | 116.7096 | 2.59590889192656-0.602568626988367i | 8.5137 | -13.0682 | 23.2243755628607+14.4077555298888i | 28.7329 | 31.8143 | 8.5137 | -13.0682
[5 empty] | 86 | 724.436 | 16.5157725627975 | 1+11.7775610789983i | 11.8199 | 1.4861 | 1+0.0748765405065226i | 1.0028 | 0.074737 | 1-1.13794134508393i | 1.5149 | -0.84983 | 0.999989156870656+0.015931178831175i | 1.0001 | 0.01593 | -1.37752623595437-1.61464068828257i | 6.5366 | -130.4691 | 247.084651286898 | 1+11.5175827321439i | 11.5609 | 1.4842 | 1+0.0748765405065226i | 1.0028 | 0.074737 | 1-0.0743827898765549i | 1.0028 | -0.074246 | 1.8694882981305-21.4099879382647i | 26.6453 | -85.0097 | -0.0000166666666666667 | 0.0000154760022931414i | 1.5476e-05 | 1.5708 | 1+0.0157276881435835i | 1.0001 | 0.015726 | 1+0.53474139688184i | 1.134 | 0.49105 | -0.558806410227146+1.08572490490279i | 1.735 | 117.2342 | 2.52282609864514-0.593342974706786i | 8.2716 | -13.2349 | 22.2006750734024+13.9937885074928i | 28.3803 | 32.2245 | 8.2716 | -13.2349
[5 empty] | 87 | 741.3102 | 16.5157725627975 | 1+12.0518957182975i | 12.0933 | 1.488 | 1+0.0766206391865506i | 1.0029 | 0.076471 | 1-1.16444740405092i | 1.5349 | -0.86123 | 0.999988645849714+0.0163022636567129i | 1.0001 | 0.016301 | -1.38336431997505-1.58276261796778i | 6.4531 | -131.1541 | 247.084651286898 | 1+11.7858616978166i | 11.8282 | 1.4862 | 1+0.0766206391865506i | 1.0029 | 0.076471 | 1-0.0761153876269704i | 1.0029 | -0.075969 | 1.78688576271342-20.9351485637269i | 26.449 | -85.1214 | -0.0000166666666666667 | 0.0000158364846950925i | 1.5836e-05 | 1.5708 | 1+0.0160940330621061i | 1.0001 | 0.016093 | 1+0.547197124111608i | 1.1399 | 0.50069 | -0.558799897502116+1.06141545584881i | 1.5802 | 117.7653 | 2.45299254586087-0.583876681600721i | 8.0333 | -13.3888 | 21.2223786749785+13.5951870379824i | 28.0292 | 32.6439 | 8.0333 | -13.3888
[5 empty] | 88 | 758.5776 | 16.5157725627975 | 1+12.3326204322322i | 12.3731 | 1.4899 | 1+0.0784053631436693i | 1.0031 | 0.078245 | 1-1.19157086844482i | 1.5556 | -0.87259 | 0.999988110745096+0.0166819921582275i | 1.0001 | 0.016681 | -1.38894979091717-1.55168084955233i | 6.3718 | -131.8325 | 247.084651286898 | 1+12.0603896833659i | 12.1018 | 1.4881 | 1+0.0784053631436693i | 1.0031 | 0.078245 | 1-0.077888342763412i | 1.003 | -0.077731 | 1.70794898720601-20.4707825446505i | 26.2528 | -85.2307 | -0.0000166666666666667 | 0.0000162053638108496i | 1.6205e-05 | 1.5708 | 1+0.016468911249988i | 1.0001 | 0.016467 | 1+0.559942982499591i | 1.1461 | 0.51044 | -0.558793078004519+1.03766877343941i | 1.427 | 118.3028 | 2.38626629278473-0.574201307907931i | 7.7988 | -13.5297 | 20.2875017428168+13.2112169179376i | 27.6799 | 33.0722 | 7.7988 | -13.5297
[5 empty] | 89 | 776.2471 | 16.5157725627975 | 1+12.6198840647617i | 12.6594 | 1.4917 | 1+0.0802316586621446i | 1.0032 | 0.08006 | 1-1.21932611948548i | 1.5769 | -0.8839 | 0.999987550421775+0.0170705656727967i | 1.0001 | 0.017069 | -1.39429403015144-1.52138171478867i | 6.2927 | -132.5042 | 247.084651286898 | 1+12.3413122471635i | 12.3818 | 1.4899 | 1+0.0802316586621446i | 1.0032 | 0.08006 | 1-0.079702595330161i | 1.0032 | -0.079534 | 1.63251751193113-20.0166849348127i | 26.0566 | -85.3374 | -0.0000166666666666667 | 0.0000165828352250025i | 1.6583e-05 | 1.5708 | 1+0.0168525214726064i | 1.0001 | 0.016851 | 1+0.572985730068617i | 1.1525 | 0.52032 | -0.558785937292301+1.01447226616309i | 1.2756 | 118.8466 | 2.32251145239998-0.564345916987844i | 7.5683 | -13.6576 | 19.3941438988415+12.8411857926637i | 27.3322 | 33.5092 | 7.5683 | -13.6576
[5 empty] | 90 | 794.3282 | 16.5157725627975 | 1+12.9138389268662i | 12.9525 | 1.4935 | 1+0.082100494068034i | 1.0034 | 0.081917 | 1-1.24772787337438i | 1.599 | -0.89517 | 0.99998696369123+0.0174681902272413i | 1.0001 | 0.017467 | -1.39940794782434-1.49185177564384i | 6.2159 | -133.1687 | 247.084651286898 | 1+12.628778338071i | 12.6683 | 1.4918 | 1+0.082100494068034i | 1.0034 | 0.081917 | 1-0.0815591072679425i | 1.0033 | -0.081379 | 1.5604377066462-19.5726535388908i | 25.8605 | -85.4417 | -0.0000166666666666667 | 0.0000169690990778915i | 1.6969e-05 | 1.5708 | 1+0.017245067125179i | 1.0001 | 0.017243 | 1+0.586332282256087i | 1.1592 | 0.53031 | -0.558778460244285+0.991813634167969i | 1.1258 | 119.3965 | 2.26159794958015-0.554337244308231i | 7.3417 | -13.7722 | 18.540485657691+12.4844406000778i | 26.9863 | 33.9548 | 7.3417 | -13.7722
[5 empty] | 91 | 812.8305 | 16.5157725627975 | 1+13.2146408773046i | 13.2524 | 1.4953 | 1+0.0840128602426068i | 1.0035 | 0.083816 | 1-1.27679118909737i | 1.6218 | -0.90638 | 0.999986349308925+0.0178750766473631i | 1.0001 | 0.017873 | -1.40430200250113-1.4630778290039i | 6.1412 | -133.8257 | 247.084651286898 | 1+12.922940374415i | 12.9616 | 1.4936 | 1+0.0840128602426068i | 1.0035 | 0.083816 | 1-0.0834588629239598i | 1.0035 | -0.083266 | 1.49156249695075-19.1384889785163i | 25.6645 | -85.5436 | -0.0000166666666666667 | 0.0000173643601717242i | 1.7364e-05 | 1.5708 | 1+0.0176467563406069i | 1.0002 | 0.017645 | 1+0.599989715580635i | 1.1662 | 0.54041 | -0.558770631028313+0.969680862736734i | 0.9778 | 119.9523 | 2.20340128757137-0.544199855572175i | 7.119 | -13.8734 | 17.7247851865258+12.1403651723229i | 26.6422 | 34.4087 | 7.119 | -13.8734
[5 empty] | 92 | 831.7638 | 16.5157725627975 | 1+13.5224494052526i | 13.5594 | 1.497 | 1+0.0859697711477219i | 1.0037 | 0.085759 | 1-1.30653147640915i | 1.6453 | -0.91752 | 0.999985705971675+0.018291440669728i | 1.0002 | 0.01829 | -1.40898622014998-1.43504691075341i | 6.0688 | -134.475 | 247.084651286898 | 1+13.2239543248009i | 13.2617 | 1.4953 | 1+0.0859697711477219i | 1.0037 | 0.085759 | 1-0.0854028695738081i | 1.0036 | -0.085196 | 1.42575110013034-18.7139947489538i | 25.4685 | -85.6433 | -0.0000166666666666667 | 0.0000177688280791644i | 1.7769e-05 | 1.5708 | 1+0.018057802099829i | 1.0002 | 0.018056 | 1+0.613965271394186i | 1.1734 | 0.55062 | -0.558762433067906+0.948062215912377i | 0.83158 | 120.514 | 2.14780232267724-0.533956294646237i | 6.9003 | -13.961 | 16.9453751766077+11.8083779856745i | 26.3 | 34.8707 | 6.9003 | -13.961
[5 empty] | 93 | 851.138 | 16.5157725627975 | 1+13.8374277148661i | 13.8735 | 1.4987 | 1+0.0879722643634441i | 1.0039 | 0.087746 | 1-1.33696450400371i | 1.6696 | -0.9286 | 0.999985032314874+0.0187175030560519i | 1.0002 | 0.018716 | -1.41347021248252-1.40774629927714i | 5.9984 | -135.1162 | 247.084651286898 | 1+13.5319797908096i | 13.5689 | 1.497 | 1+0.0879722643634441i | 1.0039 | 0.087746 | 1-0.0873921579555452i | 1.0038 | -0.087171 | 1.36286877025313-18.2989772670859i | 25.2726 | -85.7406 | -0.0000166666666666667 | 0.0000181827172544504i | 1.8183e-05 | 1.5708 | 1+0.0184784223447477i | 1.0002 | 0.018476 | 1+0.628266359721423i | 1.181 | 0.56094 | -0.558753849007351+0.926946230271497i | 0.68718 | 121.0811 | 2.09468704697544-0.523627221914768i | 6.6856 | -14.0351 | 16.2006598244782+11.4879300498232i | 25.9597 | 35.3406 | 6.6856 | -14.0351
[5 empty] | 94 | 870.9636 | 16.5157725627975 | 1+14.1597428118139i | 14.195 | 1.5003 | 1+0.0900214016381821i | 1.004 | 0.089779 | 1-1.36810640787511i | 1.6946 | -0.93961 | 0.999984326909607+0.0191534897102515i | 1.0002 | 0.019151 | -1.41776319466612-1.38116351842802i | 5.9303 | -135.7492 | 247.084651286898 | 1+13.8471800916202i | 13.8832 | 1.4987 | 1+0.0900214016381821i | 1.004 | 0.089779 | 1-0.089427782816202i | 1.004 | -0.089191 | 1.30278655232416-17.8932459113473i | 25.0767 | -85.8357 | -0.0000166666666666667 | 0.0000186062471471015i | 1.8606e-05 | 1.5708 | 1+0.0189088400937844i | 1.0002 | 0.018907 | 1+0.64290056318867i | 1.1888 | 0.57137 | -0.558744860675161+0.906321708841819i | 0.54466 | 121.6537 | 2.04394637888575-0.513231543649155i | 6.4749 | -14.0955 | 15.4891119204313+11.1785029281207i | 25.6214 | 35.818 | 6.4749 | -14.0955
[5 empty] | 95 | 891.2509 | 16.5157725627975 | 1+14.489565591827i | 14.524 | 1.5019 | 1+0.0921182694516431i | 1.0042 | 0.091859 | 1-1.399973699873i | 1.7204 | -0.95054 | 0.999983588259613+0.0195996317982219i | 1.0002 | 0.019597 | -1.42187400242442-1.35528634000279i | 5.8642 | -136.3735 | 247.084651286898 | 1+14.1697223506046i | 14.205 | 1.5003 | 1+0.0921182694516431i | 1.0042 | 0.091859 | 1-0.0915108234710249i | 1.0042 | -0.091257 | 1.24538104529276-17.4966130542075i | 24.881 | -85.9286 | -0.0000166666666666667 | 0.0000190396423182727i | 1.904e-05 | 1.5708 | 1+0.019349283560127i | 1.0002 | 0.019347 | 1+0.657875641044318i | 1.197 | 0.58189 | -0.558735449045869+0.886177715160673i | 0.40403 | 122.2314 | 1.9954759614034-0.502786532947643i | 6.2682 | -14.1421 | 14.8092700418531+10.8796068808464i | 25.2851 | 36.3028 | 6.2682 | -14.1421
[5 empty] | 96 | 912.0108 | 16.5157725627975 | 1+14.8270709313088i | 14.8608 | 1.5035 | 1+0.0942639795908964i | 1.0044 | 0.093986 | 1-1.43258327645739i | 1.7471 | -0.96139 | 0.999982814798118+0.0200561658704035i | 1.0002 | 0.020054 | -1.42581110854288-1.33010278576445i | 5.8002 | -136.989 | 247.084651286898 | 1+14.4997775839376i | 14.5342 | 1.5019 | 1+0.0942639795908964i | 1.0044 | 0.093986 | 1-0.0936423843757407i | 1.0044 | -0.09337 | 1.19053417370178-17.1088940877744i | 24.6854 | -86.0195 | -0.0000166666666666667 | 0.0000194831325598206i | 1.9483e-05 | 1.5708 | 1+0.0197999862727311i | 1.0002 | 0.019797 | 1+0.673199533272858i | 1.2055 | 0.59251 | -0.558725594199973+0.866503567471228i | 0.26534 | 122.8141 | 1.94917596780586-0.49230794276923i | 6.0656 | -14.1749 | 14.159735848927+10.5907791240052i | 24.9508 | 36.7947 | 6.0656 | -14.1749
[5 empty] | 97 | 933.2543 | 16.5157725627975 | 1+15.172437780058i | 15.2054 | 1.505 | 1+0.0964596697398604i | 1.0046 | 0.096162 | 1-1.46595242765745i | 1.7745 | -0.97215 | 0.999982004884505+0.0205233339872043i | 1.0002 | 0.020521 | -1.42958263879627-1.30560112904769i | 5.7383 | -137.5953 | 247.084651286898 | 1+14.8375207912729i | 14.8712 | 1.5035 | 1+0.0964596697398604i | 1.0046 | 0.096162 | 1-0.0958235957121563i | 1.0046 | -0.095532 | 1.13813296775996-16.7299074430436i | 24.4899 | -86.1082 | -0.0000166666666666667 | 0.0000199369530161414i | 1.9937e-05 | 1.5708 | 1+0.0202611872001409i | 1.0002 | 0.020258 | 1+0.68888036480479i | 1.2143 | 0.60322 | -0.558715275282091+0.847288833053473i | 0.12863 | 123.4015 | 1.90495091463767-0.481810111554707i | 5.867 | -14.1939 | 13.5391714801194+10.311582196597i | 24.6186 | 37.2933 | 5.867 | -14.1939
[5 empty] | 98 | 954.9926 | 16.5157725627975 | 1+15.5258492561491i | 15.558 | 1.5065 | 1+0.0987065040825152i | 1.0049 | 0.098388 | 1-1.50009884623883i | 1.8029 | -0.98282 | 0.99998115680084+0.0210013838473436i | 1.0002 | 0.020999 | -1.43319638731564-1.28176989598198i | 5.6785 | -138.1923 | 247.084651286898 | 1+15.1831310485296i | 15.216 | 1.505 | 1+0.0987065040825152i | 1.0049 | 0.098388 | 1-0.0980556139873938i | 1.0048 | -0.097743 | 1.0880693516162-16.3594746032982i | 24.2946 | -86.1949 | -0.0000166666666666667 | 0.0000204013443088481i | 2.0401e-05 | 1.5708 | 1+0.0207331308771927i | 1.0002 | 0.02073 | 1+0.704926449824552i | 1.2235 | 0.61402 | -0.558704470457106+0.828523322686778i | -0.0060775 | 123.9933 | 1.8627094817751-0.471306061898968i | 5.6724 | -14.1991 | 12.9462970448192+10.0416024297069i | 24.2885 | 37.7984 | 5.6724 | -14.1991
[5 empty] | 99 | 977.2372 | 16.5157725627975 | 1+15.8874927430248i | 15.9189 | 1.5079 | 1+0.101005673920169i | 1.0051 | 0.10066 | 1-1.53504063708464i | 1.832 | -0.9934 | 0.999980268748223+0.021490568919185i | 1.0002 | 0.021488 | -1.43665983141223-1.25859786636388i | 5.6206 | -138.7797 | 247.084651286898 | 1+15.5367916028407i | 15.5689 | 1.5065 | 1+0.101005673920169i | 1.0051 | 0.10066 | 1-0.100339622647087i | 1.005 | -0.1 | 1.04023993960998-15.9974201121232i | 24.0993 | -86.2796 | -0.0000166666666666667 | 0.0000208765526643511i | 2.0877e-05 | 1.5708 | 1+0.021216067534671i | 1.0002 | 0.021213 | 1+0.721346296178815i | 1.233 | 0.62491 | -0.558693156864308+0.810197085241207i | -0.13875 | 124.5892 | 1.82236433937066-0.460807592711794i | 5.4819 | -14.1905 | 12.3798882104642+9.78044851115018i | 23.9606 | 38.3097 | 5.4819 | -14.1905
[5 empty] | 100 | 1000 | 16.5157725627975 | 1+16.2575599888486i | 16.2883 | 1.5094 | 1+0.103358398303104i | 1.0053 | 0.10299 | 1-1.5707963267949i | 1.8621 | -1.0039 | 0.999979338842975+0.0219911485751285i | 1.0002 | 0.021988 | -1.4399801458761-1.23607407420889i | 5.5647 | -139.3573 | 247.084651286898 | 1+15.8986899697133i | 15.9301 | 1.508 | 1+0.103358398303104i | 1.0053 | 0.10299 | 1-0.102676832702859i | 1.0053 | -0.10232 | 0.994545840271056-15.6435715764718i | 23.9042 | -86.3623 | -0.0000166666666666667 | 0.0000213628300444106i | 2.1363e-05 | 1.5708 | 1+0.0217102532319841i | 1.0002 | 0.021707 | 1+0.738148609887458i | 1.2429 | 0.63587 | -0.558681310569388+0.792300402394593i | -0.26935 | 125.1891 | 1.78383198147719-0.450325365277993i | 5.2954 | -14.1682 | 11.8387738814633+9.52775013977592i | 23.6349 | 38.8268 | 5.2954 | -14.1682
[5 empty] | 1 | 1023.293 | 16.5157725627975 | 1+16.6362472081727i | 16.6663 | 1.5108 | 1+0.10576592467693i | 1.0056 | 0.10537 | 1-1.60738487350957i | 1.8931 | -1.0143 | 0.999978365112644+0.0225033882291339i | 1.0002 | 0.0225 | -1.443164216767-1.21418780801064i | 5.5108 | -139.9248 | 247.084651286898 | 1+16.2690180324519i | 16.2997 | 1.5094 | 1+0.10576592467693i | 1.0056 | 0.10537 | 1-0.105068483374419i | 1.0055 | -0.10468 | 0.950892467840572-15.2977596651969i | 23.7093 | -86.4431 | -0.0000166666666666667 | 0.0000218604342797301i | 2.186e-05 | 1.5708 | 1+0.0222159499929299i | 1.0002 | 0.022212 | 1+0.755342299759616i | 1.2532 | 0.64691 | -0.558668906514218+0.77482378347259i | -0.39785 | 125.7926 | 1.74703256615076-0.439868983603464i | 5.113 | -14.1322 | 11.3218339672211+9.28315676388068i | 23.3115 | 39.3495 | 5.113 | -14.1322
[5 empty] | 2 | 1047.1285 | 16.5157725627975 | 1+17.0237551859734i | 17.0531 | 1.5121 | 1+0.108229529543996i | 1.0058 | 0.10781 | 1-1.64482567696043i | 1.925 | -1.0245 | 0.999977345491815+0.023027559477446i | 1.0002 | 0.023024 | -1.44621865471533-1.19292861073381i | 5.4588 | -140.4821 | 247.084651286898 | 1+16.6479721438973i | 16.678 | 1.5108 | 1+0.108229529543996i | 1.0058 | 0.10781 | 1-0.10751584274661i | 1.0058 | -0.1071 | 0.909189361086016-14.9598181034276i | 23.5145 | -86.5221 | -0.0000166666666666667 | 0.0000223696292066618i | 2.237e-05 | 1.5708 | 1+0.0227334259446248i | 1.0003 | 0.02273 | 1+0.772936482117244i | 1.2639 | 0.65802 | -0.558655918464273+0.757757960408895i | -0.52422 | 126.3994 | 1.71188976183323-0.429447069410579i | 4.9346 | -14.0827 | 10.8279972365659+9.04633639851081i | 22.9903 | 39.8773 | 4.9346 | -14.0827
[5 empty] | 3 | 1071.5193 | 16.5157725627975 | 1+17.4202893841097i | 17.449 | 1.5135 | 1+0.110750519140214i | 1.0061 | 0.1103 | 1-1.68313858875705i | 1.9578 | -1.0347 | 0.999976277817738+0.0235639402425987i | 1.0003 | 0.02356 | -1.44914980775069-1.17228627956502i | 5.4087 | -141.029 | 247.084651286898 | 1+17.0357532305353i | 17.0651 | 1.5122 | 1+0.110750519140214i | 1.0061 | 0.1103 | 1-0.110020208441766i | 1.006 | -0.10958 | 0.869350009183192-14.6295836631513i | 23.3199 | -86.5992 | -0.0000166666666666667 | 0.0000228906848070959i | 2.2891e-05 | 1.5708 | 1+0.0232629554596681i | 1.0003 | 0.023259 | 1+0.790940485628714i | 1.275 | 0.66919 | -0.558642318953634+0.741093882822978i | -0.64845 | 127.0093 | 1.678330599816-0.4190673321244i | 4.7602 | -14.0197 | 10.3562392558959+8.81697451674681i | 22.6715 | 40.41 | 4.7602 | -14.0197
[5 empty] | 4 | 1096.4782 | 16.5157725627975 | 1+17.8260600502623i | 17.8541 | 1.5148 | 1+0.113330230127637i | 1.0064 | 0.11285 | 1-1.72234392291241i | 1.9916 | -1.0448 | 0.999975159825731+0.0241128149207737i | 1.0003 | 0.024109 | -1.45196377367567-1.15225086544469i | 5.3604 | -141.5652 | 247.084651286898 | 1+17.432566899031i | 17.4612 | 1.5135 | 1+0.113330230127637i | 1.0064 | 0.11285 | 1-0.112582908307727i | 1.0063 | -0.11211 | 0.83129168443993-14.3068961503357i | 23.1255 | -86.6746 | -0.0000166666666666667 | 0.0000234238773516088i | 2.3424e-05 | 1.5708 | 1+0.0238048193016176i | 1.0003 | 0.0238 | 1+0.809363856255i | 1.2865 | 0.68042 | -0.558628079227443+0.72482271321263i | -0.7705 | 127.6218 | 1.64628533258949-0.408736634170522i | 4.5899 | -13.9434 | 9.90558040838123+8.59477301035538i | 22.355 | 40.9472 | 4.5899 | -13.9434
[5 empty] | 5 | 1122.0185 | 16.5157725627975 | 1+18.2412823294093i | 18.2687 | 1.516 | 1+0.115970030303176i | 1.0067 | 0.11545 | 1-1.76246246661361i | 2.0264 | -1.0547 | 0.999973989144384+0.0246744745325906i | 1.0003 | 0.02467 | -1.45466641200194-1.13281267240087i | 5.3139 | -142.0905 | 247.084651286898 | 1+17.8386235452438i | 17.8666 | 1.5148 | 1+0.115970030303176i | 1.0067 | 0.11545 | 1-0.115205301121883i | 1.0066 | -0.1147 | 0.794935281639064-13.9915983889029i | 22.9313 | -86.7482 | -0.0000166666666666667 | 0.0000239694895459451i | 2.3969e-05 | 1.5708 | 1+0.024359304773855i | 1.0003 | 0.024354 | 1+0.828216362311069i | 1.2984 | 0.69171 | -0.558613169181674+0.708935822258762i | -0.89035 | 128.2367 | 1.61568729788419-0.398461051885787i | 4.4236 | -13.8538 | 9.47508399158052+8.37944921547354i | 22.041 | 41.4885 | 4.4236 | -13.8538
[5 empty] | 6 | 1148.1536 | 16.5157725627975 | 1+18.6661763778993i | 18.6929 | 1.5173 | 1+0.118671319323826i | 1.007 | 0.11812 | 1-1.80351549124356i | 2.0622 | -1.0645 | 0.999972763290526+0.0252492168774099i | 1.0003 | 0.025245 | -1.45726335546614-1.11396225670508i | 5.2692 | -142.605 | 247.084651286898 | 1+18.2541384657825i | 18.2815 | 1.5161 | 1+0.118671319323826i | 1.007 | 0.11812 | 1-0.117888777311617i | 1.0069 | -0.11735 | 0.760205163780514-13.6835362018484i | 22.7374 | -86.8201 | -0.0000166666666666667 | 0.0000245278106809125i | 2.4528e-05 | 1.5708 | 1+0.0249267058719169i | 1.0003 | 0.024922 | 1+0.847507999645175i | 1.3108 | 0.70305 | -0.558597557300131+0.69342478423989i | -1.008 | 128.8536 | 1.58647278821348-0.388245932324807i | 4.2613 | -13.7513 | 9.06385439087071+8.17073499925298i | 21.7294 | 42.0335 | 4.2613 | -13.7513
[5 empty] | 7 | 1174.8976 | 16.5157725627975 | 1+19.1009674801809i | 19.1271 | 1.5185 | 1+0.121435529448783i | 1.0073 | 0.12084 | 1-1.84552476365932i | 2.099 | -1.0742 | 0.999971479663954+0.0258373466912304i | 1.0003 | 0.025832 | -1.45976002114227-1.09569042586833i | 5.2263 | -143.1082 | 247.084651286898 | 1+18.6793319721578i | 18.7061 | 1.5173 | 1+0.121435529448783i | 1.0073 | 0.12084 | 1-0.120634759691524i | 1.0073 | -0.12005 | 0.727029014006018-13.3825583897755i | 22.5436 | -86.8904 | -0.0000166666666666667 | 0.0000250991367857667i | 2.5099e-05 | 1.5708 | 1+0.0255073234393761i | 1.0003 | 0.025502 | 1+0.867248996938786i | 1.3237 | 0.71442 | -0.558581210588541+0.67828137255391i | -1.1234 | 129.4723 | 1.55858092573055-0.378095946227898i | 4.1029 | -13.636 | 8.6710353261233+7.96837590363915i | 21.4202 | 42.5819 | 4.1029 | -13.636
[5 empty] | 8 | 1202.2644 | 16.5157725627975 | 1+19.5458861682517i | 19.5715 | 1.5197 | 1+0.124264126298843i | 1.0077 | 0.12363 | 1-1.88851255773318i | 2.1369 | -1.0838 | 0.999970135541927+0.0264391758082645i | 1.0003 | 0.026434 | -1.46216162116748-1.07798823749451i | 5.1851 | -143.6003 | 247.084651286898 | 1+19.1144295075949i | 19.1406 | 1.5185 | 1+0.124264126298843i | 1.0077 | 0.12363 | 1-0.12344470421781i | 1.0076 | -0.12282 | 0.695337693493205-13.0885167071007i | 22.35 | -86.959 | -0.0000166666666666667 | 0.0000256837707851712i | 2.5684e-05 | 1.5708 | 1+0.0261014653273522i | 1.0003 | 0.026096 | 1+0.887449821129975i | 1.337 | 0.72584 | -0.558564094505568+0.663497555344596i | -1.2365 | 130.0923 | 1.53195354221604-0.36801513739954i | 3.9486 | -13.508 | 8.29580816910659+7.77213034269439i | 21.1135 | 43.1333 | 3.9486 | -13.508
[5 empty] | 9 | 1230.2688 | 16.5157725627975 | 1+20.0011683438893i | 20.0262 | 1.5208 | 1+0.127158609633497i | 1.0081 | 0.12648 | 1-1.93250166616256i | 2.1759 | -1.0933 | 0.999968728073379+0.0270550233262759i | 1.0003 | 0.027049 | -1.46447317309758-1.06084699800706i | 5.1456 | -144.0809 | 247.084651286898 | 1+19.5596617665663i | 19.5852 | 1.5197 | 1+0.127158609633497i | 1.0081 | 0.12648 | 1-0.126320100760255i | 1.0079 | -0.12565 | 0.66506510511058-12.8012658361628i | 22.1568 | -87.026 | -0.0000166666666666667 | 0.0000262820226598109i | 2.6282e-05 | 1.5708 | 1+0.0267094465577386i | 1.0004 | 0.026703 | 1+0.908121182963111i | 1.3508 | 0.73728 | -0.558546172890679+0.649065491230603i | -1.3474 | 130.7133 | 1.50653506401669-0.358006968731211i | 3.7982 | -13.3676 | 7.93739032913989+7.58176885009386i | 20.8093 | 43.6873 | 3.7982 | -13.3676
[5 empty] | 10 | 1258.9254 | 16.5157725627975 | 1+20.4670554037296i | 20.4915 | 1.522 | 1+0.130120514146121i | 1.0084 | 0.12939 | 1-1.97751541255503i | 2.216 | -1.1026 | 0.999967254272883+0.0276852157757704i | 1.0004 | 0.027679 | -1.4666995099086-1.04425826126349i | 5.1077 | -144.55 | 247.084651286898 | 1+20.0152648171091i | 20.0402 | 1.5209 | 1+0.130120514146121i | 1.0084 | 0.12939 | 1-0.129262473892168i | 1.0083 | -0.12855 | 0.636148062628363-12.5206633594595i | 21.9637 | -87.0914 | -0.0000166666666666667 | 0.0000268942096107484i | 2.6894e-05 | 1.5708 | 1+0.0273315894902312i | 1.0004 | 0.027325 | 1+0.929274042667861i | 1.3651 | 0.74876 | -0.558527407888678+0.63497752513454i | -1.456 | 131.3349 | 1.48227240175923-0.348074365087971i | 3.6517 | -13.215 | 7.59503370457908+7.39707337363255i | 20.5077 | 44.2435 | 3.6517 | -13.215
[5 empty] | 11 | 1288.2496 | 16.5157725627975 | 1+20.9437943672584i | 20.9677 | 1.5231 | 1+0.133151410277694i | 1.0088 | 0.13237 | 1-2.02357766379475i | 2.2572 | -1.1118 | 0.999965711014309+0.0283300872931264i | 1.0004 | 0.028323 | -1.46884528966025-1.02821382707137i | 5.0714 | -145.0074 | 247.084651286898 | 1+20.4814802259913i | 20.5059 | 1.522 | 1+0.133151410277694i | 1.0088 | 0.13237 | 1-0.132273383698729i | 1.0087 | -0.13151 | 0.608526165285648-12.2465697302121i | 21.771 | -87.1553 | -0.0000166666666666667 | 0.0000275206562276086i | 2.7521e-05 | 1.5708 | 1+0.0279682239932479i | 1.0004 | 0.027961 | 1+0.950919615770427i | 1.3799 | 0.76025 | -0.558507759870725+0.621226184209871i | -1.5624 | 131.9568 | 1.45911484466819-0.338219753264544i | 3.5091 | -13.0506 | 7.26802319776336+7.21783661377366i | 20.2086 | 44.8015 | 3.5091 | -13.0506
[5 empty] | 12 | 1318.2567 | 16.5157725627975 | 1+21.4316380077847i | 21.455 | 1.5242 | 1+0.136252905049464i | 1.0092 | 0.13542 | 1-2.07071284269703i | 2.2995 | -1.1209 | 0.999964095024199+0.0289899797977584i | 1.0004 | 0.028983 | -1.47091500483697-1.0127057396185i | 5.0368 | -145.4531 | 247.084651286898 | 1+20.9585551867937i | 20.9824 | 1.5231 | 1+0.136252905049464i | 1.0092 | 0.13542 | 1-0.135354426604173i | 1.0091 | -0.13454 | 0.582141677518001-11.9788482414502i | 21.5785 | -87.2178 | -0.0000166666666666667 | 0.0000281616946606796i | 2.8162e-05 | 1.5708 | 1+0.028619687618829i | 1.0004 | 0.028612 | 1+0.973069379040187i | 1.3953 | 0.77175 | -0.558487187351784+0.607804173863468i | -1.6664 | 132.5787 | 1.43701395932055-0.328445099203769i | 3.3704 | -12.8744 | 6.95567529111322+7.04386140345671i | 19.9121 | 45.3609 | 3.3704 | -12.8744
[5 empty] | 13 | 1348.9629 | 16.5157725627975 | 1+21.9308449864639i | 21.9536 | 1.5252 | 1+0.139426642915012i | 1.0097 | 0.13853 | 1-2.11894594095763i | 2.3431 | -1.1299 | 0.999962402874822+0.0296652431734067i | 1.0004 | 0.029658 | -1.47291299138191-0.997726285828643i | 5.0036 | -145.887 | 247.084651286898 | 1+21.4467426509754i | 21.47 | 1.5242 | 1+0.139426642915012i | 1.0097 | 0.13853 | 1-0.13850723621823i | 1.0095 | -0.13763 | 0.556939413655582-11.7173649937912i | 21.3864 | -87.2787 | -0.0000166666666666667 | 0.0000288176647970237i | 2.8818e-05 | 1.5708 | 1+0.029286325781612i | 1.0004 | 0.029278 | 1+0.995735076574807i | 1.4112 | 0.78326 | -0.558465646904226+0.594704373871541i | -1.7681 | 133.2001 | 1.41592349267464-0.318751942658393i | 3.2355 | -12.6869 | 6.65733668212328+6.87496012655296i | 19.6183 | 45.9213 | 3.2355 | -12.6869
[5 empty] | 14 | 1380.3843 | 16.5157725627975 | 1+22.441679989444i | 22.4639 | 1.5263 | 1+0.142674306632163i | 1.0101 | 0.14172 | 1-2.16830253240369i | 2.3878 | -1.1387 | 0.999960630976902+0.0303562354536516i | 1.0004 | 0.030348 | -1.47484343743895-0.983267993653654i | 4.972 | -146.3089 | 247.084651286898 | 1+21.946301461992i | 21.9691 | 1.5253 | 1+0.142674306632163i | 1.0101 | 0.14172 | 1-0.14173348420229i | 1.01 | -0.1408 | 0.532866627406033-11.4619888620797i | 21.1946 | -87.3382 | -0.0000166666666666667 | 0.0000294889144406902i | 2.9489e-05 | 1.5708 | 1+0.0299684919419747i | 1.0004 | 0.02996 | 1+1.01892872602714i | 1.4277 | 0.79477 | -0.558443093067484+0.581919834586888i | -1.8676 | 133.8206 | 1.3957992792152-0.309141429465825i | 3.1044 | -12.4883 | 6.37238297505711+6.71095417252183i | 19.327 | 46.4824 | 3.1044 | -12.4883
[5 empty] | 15 | 1412.5375 | 16.5157725627975 | 1+22.9644138682053i | 22.9862 | 1.5273 | 1+0.145997618155207i | 1.0106 | 0.14497 | 1-2.2188087865533i | 2.4337 | -1.1474 | 0.999958775572005+0.0310633230117462i | 1.0004 | 0.031055 | -1.47671039181741-0.969323630311723i | 4.9419 | -146.7188 | 247.084651286898 | 1+22.4574964925372i | 22.4797 | 1.5263 | 1+0.145997618155207i | 1.0106 | 0.14497 | 1-0.145034881155738i | 1.0105 | -0.14403 | 0.509872905942003-11.2125914610375i | 21.0031 | -87.3964 | -0.0000166666666666667 | 0.0000301757994971249i | 3.0176e-05 | 1.5708 | 1+0.030666547793445i | 1.0005 | 0.030657 | 1+1.04266262497713i | 1.4447 | 0.80628 | -0.558419478253578+0.569443773235346i | -1.9648 | 134.44 | 1.37659915206121-0.299614341594816i | 2.9772 | -12.2788 | 6.10021742720785+6.55167342497317i | 19.0383 | 47.0436 | 2.9772 | -12.2788
[5 empty] | 16 | 1445.4398 | 16.5157725627975 | 1+23.4993237831695i | 23.5206 | 1.5283 | 1+0.149398339547905i | 1.0111 | 0.1483 | 1-2.27049148249096i | 2.481 | -1.1559 | 0.999956832724569+0.0317868807548734i | 1.0005 | 0.031778 | -1.47851777219415-0.955886200480759i | 4.9132 | -147.1167 | 247.084651286898 | 1+22.980598784983i | 23.0023 | 1.5273 | 1+0.149398339547905i | 1.0111 | 0.1483 | 1-0.148413177522939i | 1.011 | -0.14734 | 0.487910068417803-10.9690471100633i | 20.812 | -87.4531 | -0.0000166666666666667 | 0.0000308786841618771i | 3.0879e-05 | 1.5708 | 1+0.0313808634544751i | 1.0005 | 0.031371 | 1+1.06694935745215i | 1.4623 | 0.81778 | -0.558394752648278+0.557269570299365i | -2.0596 | 135.0578 | 1.35828285788744-0.290171125113253i | 2.8536 | -12.0589 | 5.8402697476497+6.39695578198303i | 18.7523 | 47.6047 | 2.8536 | -12.0589
[5 empty] | 17 | 1479.1084 | 16.5157725627975 | 1+24.0466933506538i | 24.0675 | 1.5292 | 1+0.152878273917752i | 1.0116 | 0.1517 | 1-2.32337802306614i | 2.5294 | -1.1644 | 0.999954798313555+0.032527292322926i | 1.0005 | 0.032517 | -1.48026937306698-0.942948944455061i | 4.886 | -147.5024 | 247.084651286898 | 1+23.5158856950887i | 23.5371 | 1.5283 | 1+0.152878273917752i | 1.0116 | 0.1517 | 1-0.151870164521343i | 1.0115 | -0.15072 | 0.466932068745322-10.7312327973155i | 20.6212 | -87.5085 | -0.0000166666666666667 | 0.0000315979411136995i | 3.1598e-05 | 1.5708 | 1+0.0321118176646836i | 1.0005 | 0.032101 | 1+1.09180180059924i | 1.4806 | 0.82926 | -0.558368864107808+0.545390765986761i | -2.1522 | 135.6737 | 1.34081197551574-0.280811916216714i | 2.7338 | -11.8287 | 5.59199494646932+6.2466467061503i | 18.469 | 48.1651 | 2.7338 | -11.8287
[5 empty] | 18 | 1513.5612 | 16.5157725627975 | 1+24.6068127932482i | 24.6271 | 1.5302 | 1+0.156439266372013i | 1.0122 | 0.15518 | 1-2.3774964494227i | 2.5792 | -1.1726 | 0.999952668023703+0.0332849502919177i | 1.0005 | 0.033274 | -1.48196887347355-0.930505336272853i | 4.8602 | -147.8759 | 247.084651286898 | 1+24.0636410390595i | 24.0844 | 1.5293 | 1+0.156439266372013i | 1.0122 | 0.15518 | 1-0.155407675091215i | 1.012 | -0.15417 | 0.446894902464085-10.4990281431947i | 20.4308 | -87.5627 | -0.0000166666666666667 | 0.0000323339517121487i | 3.2334e-05 | 1.5708 | 1+0.032859797985668i | 1.0005 | 0.032848 | 1+1.11723313151271i | 1.4994 | 0.84071 | -0.558341758050765+0.533801056782574i | -2.2425 | 136.2872 | 1.32414983803601-0.271536565448859i | 2.6176 | -11.5887 | 5.35487223252159+6.10059880250186i | 18.1883 | 48.7246 | 2.6176 | -11.5887
[5 empty] | 19 | 1548.8166 | 16.5157725627975 | 1+25.1799790936953i | 25.1998 | 1.5311 | 1+0.160083204996023i | 1.0127 | 0.15874 | 1-2.43287545586662i | 2.6304 | -1.1808 | 0.999950437336384+0.0340602563821326i | 1.0005 | 0.034049 | -1.48361984448907-0.918549081821307i | 4.8357 | -148.2372 | 247.084651286898 | 1+24.6241552440291i | 24.6445 | 1.5302 | 1+0.160083204996023i | 1.0127 | 0.15874 | 1-0.159027584867485i | 1.0126 | -0.15771 | 0.427756517545693-10.2723153633391i | 20.2409 | -87.6155 | -0.0000166666666666667 | 0.000033087106199786i | 3.3087e-05 | 1.5708 | 1+0.0336252010064953i | 1.0006 | 0.033613 | 1+1.14325683422084i | 1.5189 | 0.85214 | -0.558313377345166+0.522494292082221i | -2.3306 | 136.8981 | 1.308261458322-0.262344660236496i | 2.5051 | -11.3391 | 5.12840395782084+5.95867142247908i | 17.9103 | 49.2827 | 2.5051 | -11.3391
[5 empty] | 20 | 1584.8932 | 16.5157725627975 | 1+25.7664961523543i | 25.7859 | 1.532 | 1+0.163812021854274i | 1.0133 | 0.16237 | 1-2.48954440508016i | 2.6829 | -1.1888 | 0.99994810152001+0.0348536216711222i | 1.0006 | 0.034841 | -1.48522575651666-0.907074116925376i | 4.8125 | -148.5863 | 247.084651286898 | 1+25.1977255020484i | 25.2176 | 1.5311 | 1+0.163812021854274i | 1.0133 | 0.16237 | 1-0.16273181317423i | 1.0132 | -0.16132 | 0.409476728977879-10.0509792312355i | 20.0514 | -87.6671 | -0.0000166666666666667 | 0.0000338578039090901i | 3.3858e-05 | 1.5708 | 1+0.0344084325539784i | 1.0006 | 0.034395 | 1+1.16988670683527i | 1.539 | 0.86353 | -0.558283662190326+0.511464470903909i | -2.4164 | 137.506 | 1.29311345781139-0.253235545854497i | 2.3962 | -11.0802 | 4.91211460673456+5.8207302923472i | 17.635 | 49.839 | 2.3962 | -11.0802
[5 empty] | 21 | 1621.8101 | 16.5157725627975 | 1+26.3666749483331i | 26.3856 | 1.5329 | 1+0.16762769401482i | 1.014 | 0.16608 | 1-2.54753334369027i | 2.7368 | -1.1967 | 0.999945655620002+0.0356654668116638i | 1.0006 | 0.035652 | -1.48678998638278-0.896074605425639i | 4.7907 | -148.923 | 247.084651286898 | 1+25.7846559276601i | 25.804 | 1.532 | 1+0.16762769401482i | 1.014 | 0.16608 | 1-0.16652232404233i | 1.0138 | -0.16501 | 0.392017136978388-9.83490704053844i | 19.8623 | -87.7174 | -0.0000166666666666667 | 0.0000346464534741878i | 3.4646e-05 | 1.5708 | 1+0.035209907907851i | 1.0006 | 0.035195 | 1+1.19713686886693i | 1.5599 | 0.87488 | -0.558252549993369+0.500705738678568i | -2.4999 | 138.1106 | 1.27867399842354-0.244208344928523i | 2.2908 | -10.8125 | 4.70554982820856+5.68664716447374i | 17.3624 | 50.3931 | 2.2908 | -10.8125
[5 empty] | 22 | 1659.5869 | 16.5157725627975 | 1+26.9808337043739i | 26.9994 | 1.5337 | 1+0.171532244597548i | 1.0146 | 0.16988 | 1-2.60687301819982i | 2.7921 | -1.2045 | 0.999943094448278+0.0364962222547975i | 1.0006 | 0.036482 | -1.48831582425122-0.885544937250352i | 4.7702 | -149.2474 | 247.084651286898 | 1+26.3852577191451i | 26.4042 | 1.5329 | 1+0.171532244597548i | 1.0146 | 0.16988 | 1-0.170401127250822i | 1.0144 | -0.16878 | 0.375341048694079-9.62398856718711i | 19.6737 | -87.7666 | -0.0000166666666666667 | 0.0000354534730475176i | 3.5453e-05 | 1.5708 | 1+0.0360300520209547i | 1.0006 | 0.036014 | 1+1.22502176871246i | 1.5814 | 0.88619 | -0.558219975240185+0.490212384115376i | -2.5813 | 138.7113 | 1.26491271749389-0.235261975576869i | 2.1889 | -10.5361 | 4.50827550931128+5.5562994900237i | 17.0924 | 50.9448 | 2.1889 | -10.5361
[5 empty] | 23 | 1698.2437 | 16.5157725627975 | 1+27.6092980555781i | 27.6274 | 1.5346 | 1+0.175527743846859i | 1.0153 | 0.17376 | 1-2.66759489128965i | 2.8489 | -1.2121 | 0.999940412572249+0.0373463284780551i | 1.0006 | 0.037331 | -1.4898064803678-0.875479726485794i | 4.7509 | -149.5595 | 247.084651286898 | 1+26.9998493235227i | 27.0184 | 1.5338 | 1+0.175527743846859i | 1.0153 | 0.17376 | 1-0.174370279392506i | 1.0151 | -0.17263 | 0.359413403245374-9.41811603139882i | 19.4856 | -87.8145 | -0.0000166666666666667 | 0.0000362792905215393i | 3.6279e-05 | 1.5708 | 1+0.0368692997445539i | 1.0007 | 0.036853 | 1+1.25355619131483i | 1.6036 | 0.89744 | -0.558185869360446+0.479978836141128i | -2.6604 | 139.3081 | 1.25180066560673-0.226395168286529i | 2.0905 | -10.2515 | 4.31987688844259+5.42957011170714i | 16.8252 | 51.4935 | 2.0905 | -10.2515
[5 empty] | 24 | 1737.8008 | 16.5157725627975 | 1+28.2524012220638i | 28.2701 | 1.5354 | 1+0.179616310229343i | 1.016 | 0.17772 | 1-2.72973115850065i | 2.9071 | -1.2196 | 0.999937604303297+0.0382162362190091i | 1.0007 | 0.0382 | -1.49126509164827-0.865873809448756i | 4.7328 | -149.8592 | 247.084651286898 | 1+27.6287566053972i | 27.6468 | 1.5346 | 1+0.179616310229343i | 1.016 | 0.17772 | 1-0.17843188496439i | 1.0158 | -0.17657 | 0.344200699980859-9.21718405961219i | 19.298 | -87.8614 | -0.0000166666666666667 | 0.0000371243437556088i | 3.7124e-05 | 1.5708 | 1+0.0377280960589007i | 1.0007 | 0.03771 | 1+1.28275526600263i | 1.6265 | 0.90864 | -0.558150160586655+0.469999660911646i | -2.7374 | 139.9004 | 1.23931024721395-0.21760648161246i | 1.9955 | -9.9589 | 4.1399577066096+5.30634697530586i | 16.5607 | 52.039 | 1.9955 | -9.9589
[5 empty] | 25 | 1778.2794 | 16.5157725627975 | 1+28.9104841856422i | 28.9278 | 1.5362 | 1+0.183800111557013i | 1.0168 | 0.18177 | 1-2.79331476530415i | 2.9669 | -1.227 | 0.999934663684707+0.0391064067142581i | 1.0007 | 0.039089 | -1.4926947281217-0.856722242764457i | 4.716 | -150.1466 | 247.084651286898 | 1+28.2723130197336i | 28.29 | 1.5354 | 1+0.183800111557013i | 1.0168 | 0.18177 | 1-0.182588097483506i | 1.0165 | -0.1806 | 0.329670929812197-9.02108964644977i | 19.111 | -87.9071 | -0.0000166666666666667 | 0.0000379890808081363i | 3.7989e-05 | 1.5708 | 1+0.0386068963091684i | 1.0007 | 0.038588 | 1+1.31263447451173i | 1.6502 | 0.91977 | -0.558112773806713+0.460269558893508i | -2.8122 | 140.488 | 1.22741516393011-0.208894316784061i | 1.9038 | -9.6586 | 3.9681393952293+5.18652285878377i | 16.2988 | 52.5809 | 1.9038 | -9.6586
[5 empty] | 26 | 1819.7009 | 16.5157725627975 | 1+29.583895870611i | 29.6008 | 1.537 | 1+0.188081366136711i | 1.0175 | 0.18591 | 1-2.85837942457008i | 3.0283 | -1.2343 | 0.999931584479033+0.040017311943981i | 1.0007 | 0.039999 | -1.49409839924091-0.848020301452558i | 4.7004 | -150.4216 | 247.084651286898 | 1+28.9308597886611i | 28.9481 | 1.5362 | 1+0.188081366136711i | 1.0175 | 0.18591 | 1-0.186841120628746i | 1.0173 | -0.18471 | 0.315793509503167-8.82973211675967i | 18.9245 | -87.9517 | -0.0000166666666666667 | 0.0000388739601741531i | 3.8874e-05 | 1.5708 | 1+0.0395061664468815i | 1.0008 | 0.039486 | 1+1.34320965919397i | 1.6746 | 0.93083 | -0.558073630409953+0.450783362014359i | -2.8849 | 141.0705 | 1.21609036039929-0.200256931297118i | 1.8155 | -9.3511 | 3.80406029897075+5.06999511786358i | 16.0396 | 53.1188 | 1.8155 | -9.3511
[5 empty] | 27 | 1862.0871 | 16.5157725627975 | 1+30.2729933287598i | 30.2895 | 1.5378 | 1+0.192462343946287i | 1.0184 | 0.19014 | 1-2.92495963444205i | 3.0912 | -1.2414 | 0.999928360154865+0.0409494348821887i | 1.0008 | 0.040929 | -1.49547906007196-0.839763477023571i | 4.6859 | -150.6843 | 247.084651286898 | 1+29.604746082394i | 29.6216 | 1.537 | 1+0.192462343946287i | 1.0184 | 0.19014 | 1-0.191193209409279i | 1.0181 | -0.18891 | 0.302539218792134-8.64301308779418i | 18.7386 | -87.9952 | -0.0000166666666666667 | 0.000039779451028412i | 3.9779e-05 | 1.5708 | 1+0.0404263832769708i | 1.0008 | 0.040404 | 1+1.37449703141701i | 1.6998 | 0.94183 | -0.558032648126224+0.441536030880126i | -2.9555 | 141.6477 | 1.20531197263235-0.191692451565366i | 1.7305 | -9.0366 | 3.64737493220501+4.95666544702245i | 15.7832 | 53.6524 | 1.7305 | -9.0366
[5 empty] | 28 | 1905.4607 | 16.5157725627975 | 1+30.9781419286821i | 30.9943 | 1.5385 | 1+0.196945367838165i | 1.0192 | 0.19446 | 1-2.99309069662865i | 3.1557 | -1.2484 | 0.999924983872981+0.0419032697528011i | 1.0008 | 0.041882 | -1.4968396173741-0.831947475587415i | 4.6726 | -150.9346 | 247.084651286898 | 1+30.2943292043651i | 30.3108 | 1.5378 | 1+0.196945367838165i | 1.0192 | 0.19446 | 1-0.195646671360183i | 1.019 | -0.19321 | 0.289880140231066-8.46083643157771i | 18.5534 | -88.0377 | -0.0000166666666666667 | 0.0000407060334741495i | 4.0706e-05 | 1.5708 | 1+0.0413680347105804i | 1.0009 | 0.041344 | 1+1.40651318015973i | 1.7258 | 0.95274 | -0.557989740857753+0.432522652057436i | -3.024 | 142.2191 | 1.19505727871775-0.183198884701i | 1.6487 | -8.7154 | 3.49775326768282+4.8464396549274i | 15.5294 | 54.1814 | 1.6487 | -8.7154
[5 empty] | 29 | 1949.8446 | 16.5157725627975 | 1+31.6997155494988i | 31.7155 | 1.5393 | 1+0.201532814770949i | 1.0201 | 0.19887 | 1-3.0628087351208i | 3.2219 | -1.2552 | 0.999921448471835+0.0428793222916912i | 1.0008 | 0.042856 | -1.49818293558136-0.824568215975512i | 4.6605 | -151.1725 | 247.084651286898 | 1+30.9999747806728i | 31.0161 | 1.5385 | 1+0.201532814770949i | 1.0201 | 0.19887 | 1-0.20020386776593i | 1.0198 | -0.19759 | 0.277789601628749-8.28310823751049i | 18.3687 | -88.0792 | -0.0000166666666666667 | 0.0000416541987976429i | 4.1654e-05 | 1.5708 | 1+0.0423316200237637i | 1.0009 | 0.042306 | 1+1.43927508080797i | 1.7526 | 0.96357 | -0.557944818503531+0.423738435419631i | -3.0905 | 142.7847 | 1.18530465181225-0.174774129489398i | 1.57 | -8.3879 | 3.35488005611123+4.7392274533929i | 15.2783 | 54.7055 | 1.57 | -8.3879
[5 empty] | 30 | 1995.2623 | 16.5157725627975 | 1+32.4380967790955i | 32.4535 | 1.54 | 1+0.206227117069727i | 1.021 | 0.20338 | 1-3.1341507153454i | 3.2898 | -1.2619 | 0.999917746452365+0.0438781100148356i | 1.0009 | 0.043854 | -1.49951184269721-0.817621827877178i | 4.6494 | -151.3982 | 247.084651286898 | 1+31.7220569539427i | 31.7378 | 1.5393 | 1+0.206227117069727i | 1.021 | 0.20338 | 1-0.204867214912379i | 1.0208 | -0.20207 | 0.266242120989997-8.10973677525056i | 18.1848 | -88.1197 | -0.0000166666666666667 | 0.0000426244497286974i | 4.2624e-05 | 1.5708 | 1+0.0433176501222091i | 1.0009 | 0.043291 | 1+1.47280010415511i | 1.7802 | 0.97432 | -0.557897786775861+0.415178711554713i | -3.1549 | 143.344 | 1.17603351532202-0.16641598661975i | 1.4945 | -8.0542 | 3.21845417534957+4.63494225900132i | 15.0299 | 55.2243 | 1.4945 | -8.0542
[5 empty] | 31 | 2041.7379 | 16.5157725627975 | 1+33.1936771169732i | 33.2087 | 1.5407 | 1+0.211030763715714i | 1.022 | 0.20798 | 1-3.20715446376465i | 3.3594 | -1.2685 | 0.999913869962093+0.0449001624927051i | 1.0009 | 0.044874 | -1.50082913611303-0.811104649990912i | 4.6395 | -151.6115 | 247.084651286898 | 1+32.4609585817004i | 32.4764 | 1.54 | 1+0.211030763715714i | 1.022 | 0.20798 | 1-0.209639185367912i | 1.0217 | -0.20665 | 0.255213353846888-7.94063245791563i | 18.0016 | -88.1591 | -0.0000166666666666667 | 0.0000436173007071994i | 4.3617e-05 | 1.5708 | 1+0.044326647812126i | 1.001 | 0.044298 | 1+1.50710602561228i | 1.8087 | 0.98497 | -0.557848547008773+0.406838929233611i | -3.2174 | 143.8967 | 1.16722430018779-0.158122168229341i | 1.4221 | -7.7148 | 3.08818800799533+4.53350100658412i | 14.7842 | 55.7376 | 1.4221 | -7.7148
[5 empty] | 32 | 2089.2961 | 16.5157725627975 | 1+33.9668571818289i | 33.9816 | 1.5414 | 1+0.215946301665947i | 1.0231 | 0.21268 | 1-3.28185868793233i | 3.4308 | -1.275 | 0.999909810778463+0.0459460216310525i | 1.001 | 0.045918 | -1.50213758836135-0.805013228190429i | 4.6307 | -151.8126 | 247.084651286898 | 1+33.21707143937i | 33.2321 | 1.5407 | 1+0.215946301665947i | 1.0231 | 0.21268 | 1-0.214522309294432i | 1.0228 | -0.21132 | 0.244680042881653-7.77570780563701i | 17.8191 | -88.1977 | -0.0000166666666666667 | 0.0000446332781558795i | 4.4633e-05 | 1.5708 | 1+0.0453591480774458i | 1.001 | 0.045328 | 1+1.54221103463316i | 1.838 | 0.99553 | -0.557796995957955+0.398714652937194i | -3.278 | 144.4427 | 1.15885840419129-0.149890306816372i | 1.3527 | -7.3699 | 2.96380684617534+4.43482397380936i | 14.5411 | 56.2451 | 1.3527 | -7.3699
[5 empty] | 33 | 2137.9621 | 16.5157725627975 | 1+34.7580469239666i | 34.7724 | 1.542 | 1+0.220976337203709i | 1.0241 | 0.21748 | 1-3.35830299701685i | 3.504 | -1.2814 | 0.999905560291402+0.0470162419582359i | 1.001 | 0.046986 | -1.50343995281449-0.799344313705156i | 4.6229 | -152.0015 | 247.084651286898 | 1+33.9907964279964i | 34.0055 | 1.5414 | 1+0.220976337203709i | 1.0241 | 0.21748 | 1-0.219519175788876i | 1.0238 | -0.21609 | 0.234619969745255-7.6148774095009i | 17.6374 | -88.2352 | -0.0000166666666666667 | 0.0000456729207594292i | 4.5673e-05 | 1.5708 | 1+0.0464156983634752i | 1.0011 | 0.046382 | 1+1.57813374435816i | 1.8683 | 1.006 | -0.5577430255918+0.390801560440416i | -3.3367 | 144.9817 | 1.1509181532035-0.141717963572853i | 1.2862 | -7.0198 | 2.84504832240545+4.33883461617261i | 14.3007 | 56.7465 | 1.2862 | -7.0198
[5 empty] | 34 | 2187.7616 | 16.5157725627975 | 1+35.5676658426607i | 35.5817 | 1.5427 | 1+0.226123537320424i | 1.0252 | 0.22238 | 1-3.4365279228028i | 3.5791 | -1.2876 | 0.999901109485057+0.0481113909192392i | 1.0011 | 0.048079 | -1.50473896933925-0.794094861314254i | 4.6162 | -152.1781 | 247.084651286898 | 1+34.7825437868105i | 34.7969 | 1.5421 | 1+0.226123537320424i | 1.0252 | 0.22238 | 1-0.224632434256004i | 1.0249 | -0.22096 | 0.225011908978785-7.45805789590335i | 17.4565 | -88.2719 | -0.0000166666666666667 | 0.000046736779750118i | 4.6737e-05 | 1.5708 | 1+0.0474968588671615i | 1.0011 | 0.047461 | 1+1.61489320148349i | 1.8994 | 1.0164 | -0.557686522873375+0.383095440452041i | -3.3935 | 145.5134 | 1.14338676429876-0.133602636186409i | 1.2228 | -6.6647 | 2.73166186542444+4.24545941173184i | 14.063 | 57.2415 | 1.2228 | -6.6647
[5 empty] | 35 | 2238.7211 | 16.5157725627975 | 1+36.3961432085783i | 36.4099 | 1.5433 | 1+0.231390631129726i | 1.0264 | 0.22739 | 1-3.51657494118125i | 3.656 | -1.2937 | 0.999896448918672+0.0492320491765375i | 1.0011 | 0.049197 | -1.50603736991803-0.789262027552987i | 4.6106 | -152.3425 | 247.084651286898 | 1+35.5927333107417i | 35.6068 | 1.5427 | 1+0.231390631129726i | 1.0264 | 0.22739 | 1-0.229864795813136i | 1.0261 | -0.22594 | 0.215835583949084-7.30516789134708i | 17.2764 | -88.3077 | -0.0000166666666666667 | 0.0000478254192000649i | 4.7825e-05 | 1.5708 | 1+0.0486032028341145i | 1.0012 | 0.048565 | 1+1.65250889635989i | 1.9315 | 1.0266 | -0.55762736953271+0.375592190308379i | -3.4484 | 146.0376 | 1.13624831066121-0.125541766157358i | 1.1622 | -6.3049 | 2.62340817995241+4.15462771496861i | 13.8279 | 57.7299 | 1.1622 | -6.3049
[5 empty] | 36 | 2290.8677 | 16.5157725627975 | 1+37.2439182913849i | 37.2573 | 1.544 | 1+0.23678041131447i | 1.0277 | 0.2325 | 1-3.59848649414088i | 3.7349 | -1.2997 | 0.99989156870656+0.0503788109179722i | 1.0012 | 0.050342 | -1.50733788424667-0.78484316892969i | 4.606 | -152.4948 | 247.084651286898 | 1+36.4217945729997i | 36.4355 | 1.5433 | 1+0.23678041131447i | 1.0277 | 0.2325 | 1-0.235219034727629i | 1.0273 | -0.23102 | 0.207071624712861-7.15612798770198i | 17.0972 | -88.3425 | -0.0000166666666666667 | 0.0000489394163203158i | 4.8939e-05 | 1.5708 | 1+0.0497353168625494i | 1.0012 | 0.049694 | 1+1.69100077332668i | 1.9646 | 1.0367 | -0.557565441829225+0.368287813719489i | -3.5016 | 146.5541 | 1.12948768821371-0.117532745674835i | 1.1044 | -5.9407 | 2.52005874936429+4.06627161919838i | 13.5956 | 58.2116 | 1.1044 | -5.9407
[5 empty] | 37 | 2344.2288 | 16.5157725627975 | 1+38.1114405926512i | 38.1246 | 1.5446 | 1+0.242295735607452i | 1.0289 | 0.23771 | 1-3.6823060122713i | 3.8157 | -1.3056 | 0.999886458497137+0.0515522841717982i | 1.0012 | 0.051513 | -1.50864324531943-0.780835840151269i | 4.6025 | -152.6351 | 247.084651286898 | 1+37.2701671528398i | 37.2836 | 1.544 | 1+0.242295735607452i | 1.0289 | 0.23771 | 1-0.240697989887826i | 1.0286 | -0.2362 | 0.198701527727538-7.01086070795105i | 16.9189 | -88.3766 | -0.0000166666666666667 | 0.0000500793617668895i | 5.0079e-05 | 1.5708 | 1+0.0508938012143097i | 1.0013 | 0.05085 | 1+1.73038924128653i | 1.9986 | 1.0468 | -0.55750061030377+0.361178418566262i | -3.5531 | 147.0627 | 1.12309058390194-0.109572924093756i | 1.0494 | -5.5724 | 2.42139536030971+3.98032582698876i | 13.3658 | 58.6861 | 1.0494 | -5.5724
[5 empty] | 38 | 2398.8329 | 16.5157725627975 | 1+38.9991700841842i | 39.012 | 1.5452 | 1+0.247939528306615i | 1.0303 | 0.24304 | 1-3.7680779377905i | 3.8985 | -1.3114 | 0.999881107450963+0.052753091129067i | 1.0013 | 0.05271 | -1.50995619501097-0.777237792354668i | 4.6001 | -152.7632 | 247.084651286898 | 1+38.1383008686333i | 38.1514 | 1.5446 | 1+0.247939528306615i | 1.0303 | 0.24304 | 1-0.246304566308276i | 1.0299 | -0.2415 | 0.190707617329873-6.86929047243998i | 16.7416 | -88.4097 | -0.0000166666666666667 | 0.0000512458599539508i | 5.1246e-05 | 1.5708 | 1+0.0520792701331327i | 1.0014 | 0.052032 | 1+1.77069518452651i | 2.0336 | 1.0567 | -0.557432739519951+0.354260214746897i | -3.6028 | 147.5632 | 1.11704344556906-0.101659614052292i | 0.99722 | -5.2 | 2.32720964834989+3.89672752807967i | 13.1388 | 59.1534 | 0.99722 | -5.2
[5 empty] | 39 | 2454.7089 | 16.5157725627975 | 1+39.9075774519108i | 39.9201 | 1.5457 | 1+0.253714781825554i | 1.0317 | 0.24847 | 1-3.85584774810873i | 3.9834 | -1.317 | 0.999875504217753+0.0539818684735221i | 1.0013 | 0.053936 | -1.51127948966565-0.774046971341373i | 4.5986 | -152.8794 | 247.084651286898 | 1+39.0266560163673i | 39.0395 | 1.5452 | 1+0.253714781825554i | 1.0317 | 0.24847 | 1-0.252041736670008i | 1.0313 | -0.2469 | 0.183073008906936-6.73134356564703i | 16.5652 | -88.4421 | -0.0000166666666666667 | 0.0000524395293742788i | 5.244e-05 | 1.5708 | 1+0.0532923521703309i | 1.0014 | 0.053242 | 1+1.81193997379125i | 2.0696 | 1.0665 | -0.557361687794294+0.347529512071174i | -3.6509 | 148.0554 | 1.11133345335938-0.0937900972677871i | 0.94771 | -4.824 | 2.2373026637188+3.81541628433112i | 12.9143 | 59.6133 | 0.94771 | -4.824
[5 empty] | 40 | 2511.8864 | 16.5157725627975 | 1+40.8371443454419i | 40.8494 | 1.5463 | 1+0.259624558280131i | 1.0332 | 0.25402 | 1-3.9456619799412i | 4.0704 | -1.3226 | 0.999869636912297+0.0552392677191768i | 1.0014 | 0.05519 | -1.51261590570399-0.771261515811478i | 4.5982 | -152.9836 | 247.084651286898 | 1+39.9357036137004i | 39.9482 | 1.5458 | 1+0.259624558280131i | 1.0332 | 0.25402 | 1-0.257912542896691i | 1.0327 | -0.25241 | 0.175781573686708-6.59694810348714i | 16.3899 | -88.4737 | -0.0000166666666666667 | 0.0000536610029272002i | 5.3661e-05 | 1.5708 | 1+0.0545336905180579i | 1.0015 | 0.05448 | 1+1.85414547761397i | 2.1066 | 1.0762 | -0.557287306914799+0.340982718200999i | -3.6974 | 148.5391 | 1.10594849259149-0.0859616300474083i | 0.90086 | -4.4445 | 2.15148445635286+3.73633392125438i | 12.6926 | 60.0655 | 0.90086 | -4.4445
[5 empty] | 41 | 2570.3958 | 16.5157725627975 | 1+41.7883636334482i | 41.8003 | 1.5469 | 1+0.265671991112044i | 1.0347 | 0.25967 | 1-4.03756825398243i | 4.1596 | -1.328 | 0.999863493089255+0.0565259555557539i | 1.0015 | 0.056474 | -1.51396824525618-0.768879755593457i | 4.5989 | -153.0759 | 247.084651286898 | 1+40.8659256497007i | 40.8782 | 1.5463 | 1+0.265671991112044i | 1.0347 | 0.25967 | 1-0.263920097767493i | 1.0342 | -0.25804 | 0.168817905078936-6.46603400116381i | 16.2157 | -88.5044 | -0.0000166666666666667 | 0.000054910928254161i | 5.4911e-05 | 1.5708 | 1+0.0558039433503359i | 1.0016 | 0.055746 | 1+1.89733407391142i | 2.1447 | 1.0857 | -0.557209441847463+0.334616336635672i | -3.7422 | 149.0143 | 1.10087712804399-0.0781714485483156i | 0.85662 | -4.0617 | 2.06957367936824+3.65942442571123i | 12.4735 | 60.5098 | 0.85662 | -4.0617
[5 empty] | 42 | 2630.268 | 16.5157725627975 | 1+42.7617396649874i | 42.7734 | 1.5474 | 1+0.271860286750229i | 1.0363 | 0.26544 | 1-4.13161530015545i | 4.2509 | -1.3333 | 0.999857059716752+0.0578426142021763i | 1.0015 | 0.057786 | -1.51533934183254-0.766900209865342i | 4.6005 | -153.1564 | 247.084651286898 | 1+41.817815340405i | 41.8298 | 1.5469 | 1+0.271860286750229i | 1.0363 | 0.26544 | 1-0.270067586567527i | 1.0358 | -0.26377 | 0.162167286499327-6.33853294157852i | 16.0426 | -88.5344 | -0.0000166666666666667 | 0.0000561899680821142i | 5.619e-05 | 1.5708 | 1+0.0571037841720308i | 1.0016 | 0.057042 | 1+1.94152866184905i | 2.1839 | 1.0952 | -0.557127930430371+0.328426964740316i | -3.7856 | 149.4806 | 1.09610857959967-0.0704167738207541i | 0.81496 | -3.6758 | 1.99139721019826+3.58463384939152i | 12.257 | 60.9462 | 0.81496 | -3.6758
[5 empty] | 43 | 2691.5348 | 16.5157725627975 | 1+43.7577885369157i | 43.7692 | 1.5479 | 1+0.278192726310946i | 1.038 | 0.27133 | 1-4.22785298344902i | 4.3445 | -1.3385 | 0.999850323148745+0.0591899417682863i | 1.0016 | 0.05913 | -1.5167320660407-0.765321585362405i | 4.6033 | -153.2251 | 247.084651286898 | 1+42.7918773903271i | 42.8036 | 1.5474 | 1+0.278192726310946i | 1.038 | 0.27133 | 1-0.276358268776727i | 1.0375 | -0.26963 | 0.155815660613166-6.2143783443083i | 15.8707 | -88.5637 | -0.0000166666666666667 | 0.0000574988005749068i | 5.7499e-05 | 1.5708 | 1+0.0584339021759519i | 1.0017 | 0.058368 | 1+1.98675267398237i | 2.2242 | 1.1045 | -0.557042603054786+0.322411291815892i | -3.8274 | 149.9381 | 1.09163269919525-0.0626948166664792i | 0.77583 | -3.287 | 1.91678978863648+3.51191021770422i | 12.0433 | 61.3744 | 0.77583 | -3.287
[5 empty] | 44 | 2754.2287 | 16.5157725627975 | 1+44.777038367529i | 44.7882 | 1.5485 | 1+0.284672667337469i | 1.0397 | 0.27734 | 1-4.32633233035668i | 4.4404 | -1.3436 | 0.999843269096068+0.0605686526249934i | 1.0017 | 0.060504 | -1.51814933135914-0.764142774566102i | 4.607 | -153.2821 | 247.084651286898 | 1+43.7886282600591i | 43.8 | 1.548 | 1+0.284672667337469i | 1.0397 | 0.27734 | 1-0.282795479798066i | 1.0392 | -0.2756 | 0.149749599936962-6.0935053351587i | 15.7 | -88.5922 | -0.0000166666666666667 | 0.0000588381196928507i | 5.8838e-05 | 1.5708 | 1+0.0597950026082708i | 1.0018 | 0.059724 | 1+2.03303008868121i | 2.2657 | 1.1137 | -0.556953282332861+0.316566097209247i | -3.8678 | 150.3866 | 1.08743994902695-0.0550027823436608i | 0.7392 | -2.8956 | 1.84559367106199+3.44120344374013i | 11.8322 | 61.7944 | 0.7392 | -2.8956
[5 empty] | 45 | 2818.3829 | 16.5157725627975 | 1+45.8200295765789i | 45.8309 | 1.549 | 1+0.291303545580303i | 1.0416 | 0.28346 | 1-4.42710555593165i | 4.5386 | -1.3486 | 0.999835882596131+0.061979477783043i | 1.0018 | 0.06191 | -1.51959409997681-0.763362853868353i | 4.6118 | -153.3275 | 247.084651286898 | 1+44.8085964401054i | 44.8198 | 1.5485 | 1+0.291303545580303i | 1.0416 | 0.28346 | 1-0.289382632726035i | 1.041 | -0.28169 | 0.143956278739292-5.97585071629893i | 15.5305 | -88.62 | -0.0000166666666666667 | 0.0000602086355606703i | 6.0209e-05 | 1.5708 | 1+0.061187807142453i | 1.0019 | 0.061112 | 1+2.0803854428434i | 2.3082 | 1.1227 | -0.556859782751458+0.310888248461562i | -3.9068 | 150.8259 | 1.08352138096324-0.0473378751486502i | 0.70503 | -2.5016 | 1.77765830015347+3.37246524698567i | 11.6237 | 62.2059 | 0.70503 | -2.5016
[5 empty] | 46 | 2884.0315 | 16.5157725627975 | 1+46.8873151718101i | 46.898 | 1.5495 | 1+0.298088876818861i | 1.0435 | 0.2897 | 1-4.53022609147205i | 4.6393 | -1.3535 | 0.999828147981177+0.0634231652806086i | 1.0018 | 0.063349 | -1.52106938870841-0.762981081704861i | 4.6177 | -153.3613 | 247.084651286898 | 1+45.8523227310962i | 45.8632 | 1.549 | 1+0.298088876818861i | 1.0435 | 0.2897 | 1-0.296123220156306i | 1.0429 | -0.2879 | 0.138423446184496-5.86135293698489i | 15.3624 | -88.6471 | -0.0000166666666666667 | 0.0000616110748440198i | 6.1611e-05 | 1.5708 | 1+0.0626130542618984i | 1.002 | 0.062531 | 1+2.12884384490455i | 2.352 | 1.1316 | -0.556761910311575+0.305374699493629i | -3.9444 | 151.256 | 1.0798686171187-0.0396973029041984i | 0.67328 | -2.1053 | 1.71283998942827+3.30564907648753i | 11.418 | 62.6088 | 0.67328 | -2.1053
[5 empty] | 47 | 2951.2092 | 16.5157725627975 | 1+47.9794610421723i | 47.9899 | 1.55 | 1+0.305032258725581i | 1.0455 | 0.29607 | 1-4.63574861285077i | 4.7424 | -1.3583 | 0.99982004884505+0.0649004805799108i | 1.0019 | 0.064821 | -1.52257827499486-0.762996896650497i | 4.6246 | -153.3836 | 247.084651286898 | 1+46.9203605305263i | 46.931 | 1.5495 | 1+0.305032258725581i | 1.0455 | 0.29607 | 1-0.303020816037559i | 1.0449 | -0.29423 | 0.133139400665171-5.7499520648745i | 15.1956 | -88.6736 | -0.0000166666666666667 | 0.0000630461811347705i | 6.3046e-05 | 1.5708 | 1+0.0640714996514952i | 1.0021 | 0.063984 | 1+2.17843098815084i | 2.397 | 1.1404 | -0.556659462152905+0.300022488826292i | -3.9807 | 151.6767 | 1.07647383154416-0.0320782813829991i | 0.64392 | -1.7069 | 1.65100162196989+3.24071003818643i | 11.2149 | 63.0031 | 0.64392 | -1.7069
[5 empty] | 48 | 3019.9517 | 16.5157725627975 | 1+49.0970462578623i | 49.1072 | 1.5504 | 1+0.312137372773457i | 1.0476 | 0.30255 | 1-4.74372906950543i | 4.848 | -1.363 | 0.999811568008398+0.0664122069730759i | 1.002 | 0.066327 | -1.52412390299843-0.763409915469217i | 4.6326 | -153.3944 | 247.084651286898 | 1+48.013276126174i | 48.0237 | 1.55 | 1+0.312137372773457i | 1.0476 | 0.30255 | 1-0.31007907756643i | 1.047 | -0.30068 | 0.128092965271737-5.64158975793858i | 15.0303 | -88.6993 | -0.0000166666666666667 | 0.0000645147153452737i | 6.4515e-05 | 1.5708 | 1+0.0655639165982938i | 1.0021 | 0.06547 | 1+2.22917316434199i | 2.4432 | 1.1491 | -0.556552226163023+0.294828737834421i | -4.0157 | 152.088 | 1.07332973299012-0.0244780386949806i | 0.61692 | -1.3064 | 1.59201236273482+3.17760482615576i | 11.0146 | 63.3887 | 0.61692 | -1.3064
[5 empty] | 49 | 3090.2954 | 16.5157725627975 | 1+50.2406633773545i | 50.2506 | 1.5509 | 1+0.319407986188004i | 1.0498 | 0.30917 | 1-4.8542247141034i | 4.9562 | -1.3676 | 0.999802687482227+0.0679591459974475i | 1.0021 | 0.067868 | -1.52570948980185-0.764219931110401i | 4.6416 | -153.3939 | 247.084651286898 | 1+49.1316489963547i | 49.1418 | 1.5504 | 1+0.319407986188004i | 1.0498 | 0.30917 | 1-0.317301747126608i | 1.0491 | -0.30725 | 0.123273464349444-5.53620923696967i | 14.8664 | -88.7244 | -0.0000166666666666667 | 0.0000660174561118062i | 6.6017e-05 | 1.5708 | 1+0.0670910964015138i | 1.0022 | 0.066991 | 1+2.28109727765147i | 2.4907 | 1.1576 | -0.556439980570668+0.289790649032699i | -4.0494 | 152.4898 | 1.07042954870203-0.0168938196662374i | 0.59224 | -0.90418 | 1.53574738385478+3.11629165749689i | 10.817 | 63.7653 | 0.59224 | -0.90418
[5 empty] | 50 | 3162.2777 | 16.5157725627975 | 1+51.4109187615831i | 51.4206 | 1.5513 | 1+0.326847953944692i | 1.0521 | 0.3159 | 1-4.96729413289805i | 5.067 | -1.3721 | 0.999793388429752+0.0695421178605726i | 1.0022 | 0.069445 | -1.52733833172091-0.765426910642887i | 4.6518 | -153.3822 | 247.084651286898 | 1+50.2760721171674i | 50.286 | 1.5509 | 1+0.326847953944692i | 1.0521 | 0.3159 | 1-0.324692654273097i | 1.0514 | -0.31395 | 0.118670701095372-5.43375525869093i | 14.7041 | -88.7489 | -0.0000166666666666667 | 0.0000675552002074135i | 6.7555e-05 | 1.5708 | 1+0.0686538487921015i | 1.0024 | 0.068546 | 1+2.33423085893145i | 2.5394 | 1.166 | -0.556322493522643+0.284905504391552i | -4.0819 | 152.882 | 1.06776700920727-0.00932289023731325i | 0.56986 | -0.50025 | 1.48208760237613+3.05673021065879i | 10.6221 | 64.1331 | 0.56986 | -0.50025
[5 empty] | 51 | 3235.9366 | 16.5157725627975 | 1+52.6084328954431i | 52.6179 | 1.5518 | 1+0.334461220812905i | 1.0544 | 0.32277 | 1-5.08299727679188i | 5.1804 | -1.3765 | 0.999783651126436+0.0711619618750862i | 1.0023 | 0.071058 | -1.5290138107396-0.767030993117168i | 4.6631 | -153.3593 | 247.084651286898 | 1+51.4471522768992i | 51.4569 | 1.5514 | 1+0.334461220812905i | 1.0544 | 0.32277 | 1-0.332255717762698i | 1.0538 | -0.32078 | 0.114274936149925-5.33417408946551i | 14.5433 | -88.7727 | -0.0000166666666666667 | 0.0000691287629643696i | 6.9129e-05 | 1.5708 | 1+0.0702530023620599i | 1.0025 | 0.070138 | 1+2.38860208031004i | 2.5895 | 1.1743 | -0.556199522643786+0.280170663681426i | -4.1133 | 153.2645 | 1.06533633405498-0.00176254190822206i | 0.54975 | -0.094793 | 1.43091942990108+2.99888156696285i | 10.43 | 64.4918 | 0.54975 | -0.094793
[5 empty] | 52 | 3311.3112 | 16.5157725627975 | 1+53.8338407167794i | 53.8431 | 1.5522 | 1+0.342251823447513i | 1.0569 | 0.32976 | 1-5.2013954931233i | 5.2967 | -1.3809 | 0.999773454918152+0.0728195369037261i | 1.0024 | 0.072708 | -1.53073940107699-0.769032487345756i | 4.6755 | -153.3254 | 247.084651286898 | 1+52.6455103977519i | 52.655 | 1.5518 | 1+0.342251823447513i | 1.0569 | 0.32976 | 1-0.339994947631782i | 1.0562 | -0.32773 | 0.110076867139313-5.23741347960693i | 14.3843 | -88.796 | -0.0000166666666666667 | 0.0000707389787064767i | 7.0739e-05 | 1.5708 | 1+0.0718894050037794i | 1.0026 | 0.071766 | 1+2.4442397701285i | 2.6409 | 1.1824 | -0.556070814579528+0.275583562843646i | -4.1436 | 153.6374 | 1.06313221847112+0.00578990374252941i | 0.53187 | 0.31203 | 1.38213453361889+2.94270815512774i | 10.2407 | 64.8414 | 0.53187 | 0.31203
[5 empty] | 53 | 3388.4416 | 16.5157725627975 | 1+55.0877919530388i | 55.0969 | 1.5526 | 1+0.35022389252915i | 1.0596 | 0.33687 | 1-5.32255155819378i | 5.4157 | -1.3851 | 0.999762778177377+0.0745157218147128i | 1.0025 | 0.074396 | -1.53251867589493-0.771431869590702i | 4.689 | -153.2805 | 247.084651286898 | 1+53.8717818650632i | 53.8811 | 1.5522 | 1+0.35022389252915i | 1.0596 | 0.33687 | 1-0.347914447322465i | 1.0588 | -0.33482 | 0.106067609127213-5.14342263829006i | 14.2269 | -88.8186 | -0.0000166666666666667 | 0.0000723867011914352i | 7.2387e-05 | 1.5708 | 1+0.0735639243596005i | 1.0027 | 0.073432 | 1+2.50117342822642i | 2.6937 | 1.1905 | -0.555936104520481+0.271141712386012i | -4.1727 | 154.0005 | 1.06114982089188+0.0133370904375115i | 0.51622 | 0.72009 | 1.33562960823696+2.88817369860087i | 10.0541 | 65.1819 | 0.51622 | 0.72009
[5 empty] | 54 | 3467.3685 | 16.5157725627975 | 1+56.3709514657647i | 56.3798 | 1.5531 | 1+0.358381654954368i | 1.0623 | 0.34412 | 1-5.4465297105527i | 5.5376 | -1.3892 | 0.99975159825731+0.0762514159477377i | 1.0027 | 0.076123 | -1.53435531415532-0.774229781146753i | 4.7036 | -153.2247 | 247.084651286898 | 1+55.1266168641966i | 55.1357 | 1.5527 | 1+0.358381654954368i | 1.0623 | 0.34412 | 1-0.35601841585831i | 1.0615 | -0.34203 | 0.102238675935854-5.05215220906152i | 14.0713 | -88.8407 | -0.0000166666666666667 | 0.0000740728040635166i | 7.4073e-05 | 1.5708 | 1+0.0752774482818507i | 1.0028 | 0.075136 | 1+2.55943324158292i | 2.7479 | 1.1983 | -0.555795115708608+0.266842695801271i | -4.2009 | 154.3539 | 1.0593847513399+0.0208816224512982i | 0.50276 | 1.1292 | 1.29130615834266+2.83524316551472i | 9.8704 | 65.5132 | 0.50276 | 1.1292
[5 empty] | 55 | 3548.1339 | 16.5157725627975 | 1+57.6839996031153i | 57.6927 | 1.5535 | 1+0.366729436076782i | 1.0651 | 0.3515 | 1-5.57339568505748i | 5.6624 | -1.3933 | 0.999739891443844+0.0780275395908046i | 1.0028 | 0.07789 | -1.53625310763592-0.777427025807648i | 4.7195 | -153.1581 | 247.084651286898 | 1+56.4106807252781i | 56.4195 | 1.5531 | 1+0.366729436076782i | 1.0651 | 0.3515 | 1-0.364311150070702i | 1.0643 | -0.34937 | 0.0985819622981582-4.96355424594855i | 13.9176 | -88.8622 | -0.0000166666666666667 | 0.0000757981813167817i | 7.5798e-05 | 1.5708 | 1+0.0770308853035944i | 1.003 | 0.076879 | 1+2.61905010032221i | 2.8035 | 1.2061 | -0.5556475589244+0.262684168006494i | -4.228 | 154.6974 | 1.05783306060797+0.0284260597051436i | 0.49148 | 1.5393 | 1.24907029074715+2.78388272109689i | 9.6896 | 65.8352 | 0.49148 | 1.5393
[5 empty] | 56 | 3630.7805 | 16.5157725627975 | 1+59.0276325605938i | 59.0361 | 1.5539 | 1+0.375271662000445i | 1.0681 | 0.35901 | 1-5.70321674772712i | 5.7902 | -1.3972 | 0.999727632905257+0.0798450344681797i | 1.0029 | 0.079698 | -1.53821596811295-0.781024567202268i | 4.7365 | -153.081 | 247.084651286898 | 1+57.7246542759643i | 57.7333 | 1.5535 | 1+0.375271662000445i | 1.0681 | 0.35901 | 1-0.372797046877093i | 1.0672 | -0.35684 | 0.095089726804511-4.87758219016358i | 13.7657 | -88.8831 | -0.0000166666666666667 | 0.0000775637477690889i | 7.7564e-05 | 1.5708 | 1+0.0788251651203509i | 1.0031 | 0.078663 | 1+2.68005561409193i | 2.8605 | 1.2137 | -0.555493131954613+0.258663853801431i | -4.2541 | 155.0311 | 1.05649123021579+0.0359729126776893i | 0.48235 | 1.9501 | 1.20883251638159+2.73405968237219i | 9.5116 | 66.1479 | 0.48235 | 1.9501
[5 empty] | 57 | 3715.3523 | 16.5157725627975 | 1+60.4025627501789i | 60.4108 | 1.5542 | 1+0.384012861926607i | 1.0712 | 0.36665 | 1-5.8360617314074i | 5.9211 | -1.4011 | 0.999714796639545+0.0817048642397035i | 1.003 | 0.081547 | -1.54024793471915-0.785023525986455i | 4.7547 | -152.9933 | 247.084651286898 | 1+59.0692342024235i | 59.0777 | 1.5539 | 1+0.384012861926607i | 1.0712 | 0.36665 | 1-0.381480605612289i | 1.0703 | -0.36444 | 0.0917545756090671-4.79419084740366i | 13.6159 | -88.9036 | -0.0000166666666666667 | 0.0000793704395471405i | 7.937e-05 | 1.5708 | 1+0.0806612390830284i | 1.0032 | 0.080487 | 1+2.74248212882296i | 2.9191 | 1.2211 | -0.555331519040079+0.254779546343734i | -4.2794 | 155.3549 | 1.05535616310592+0.0435246371036387i | 0.47536 | 2.3616 | 1.17050756133493+2.68574247500536i | 9.3365 | 66.4513 | 0.47536 | 2.3616
[5 empty] | 58 | 3801.894 | 16.5157725627975 | 1+61.8095191780566i | 61.8176 | 1.5546 | 1+0.392957670555174i | 1.0744 | 0.37442 | 1-5.97200107226707i | 6.0551 | -1.4049 | 0.999701355419267+0.083608015011739i | 1.0032 | 0.083439 | -1.54235318148515-0.789425176875384i | 4.7742 | -152.8952 | 247.084651286898 | 1+60.4451334187306i | 60.4534 | 1.5543 | 1+0.392957670555174i | 1.0744 | 0.37442 | 1-0.390366430414073i | 1.0735 | -0.37217 | 0.0885694468621347-4.71333636574034i | 13.4681 | -88.9235 | -0.0000166666666666667 | 0.0000812192145828322i | 8.1219e-05 | 1.5708 | 1+0.0825400807023454i | 1.0034 | 0.082353 | 1+2.80636274387974i | 2.9792 | 1.2285 | -0.555162390303098+0.251029105638987i | -4.3037 | 155.6688 | 1.05442517504481+0.0510836284319207i | 0.4705 | 2.7736 | 1.13401418663971+2.63890059213967i | 9.1644 | 66.7454 | 0.4705 | 2.7736
[5 empty] | 59 | 3890.4514 | 16.5157725627975 | 1+63.2492478311482i | 63.2572 | 1.555 | 1+0.402110830542079i | 1.0778 | 0.38232 | 1-6.11110684714405i | 6.1924 | -1.4086 | 0.999687280733794+0.0855554958600166i | 1.0033 | 0.085374 | -1.54453602507214-0.794230945500402i | 4.7949 | -152.7869 | 247.084651286898 | 1+61.8530814448623i | 61.8612 | 1.5546 | 1+0.402110830542079i | 1.0778 | 0.38232 | 1-0.399459232664374i | 1.0768 | -0.38004 | 0.085527595836598-4.63497621409854i | 13.3224 | -88.9429 | -0.0000166666666666667 | 0.000083111053121159i | 8.3111e-05 | 1.5708 | 1+0.084462686164998i | 1.0036 | 0.084263 | 1+2.87173132960993i | 3.0409 | 1.2357 | -0.554985401153986+0.247410457043347i | -4.3271 | 155.9729 | 1.05369598669567+0.0586522160144375i | 0.46774 | 3.186 | 1.09927501643005+2.59350455509641i | 8.9953 | 67.03 | 0.46774 | 3.186
[5 empty] | 60 | 3981.0717 | 16.5157725627975 | 1+64.7225120726425i | 64.7302 | 1.5553 | 1+0.411477195013902i | 1.0813 | 0.39036 | 1-6.25345281176143i | 6.3329 | -1.4122 | 0.99967254272883+0.0875483393646599i | 1.0035 | 0.087354 | -1.54680093270338-0.799442405073187i | 4.8169 | -152.6685 | 247.084651286898 | 1+63.2938247934982i | 63.3017 | 1.555 | 1+0.411477195013902i | 1.0813 | 0.39036 | 1-0.4087638334873i | 1.0803 | -0.38804 | 0.0826225807177534-4.5590691613204i | 13.1789 | -88.9618 | -0.0000166666666666667 | 0.0000850469582399555i | 8.5047e-05 | 1.5708 | 1+0.0864300748618508i | 1.0037 | 0.086216 | 1+2.93862254530293i | 3.1041 | 1.2428 | -0.55480019167637+0.243921589776532i | -4.3498 | 156.267 | 1.05316671632925+0.0662326569959914i | 0.46709 | 3.5985 | 1.06621637411143+2.5495258758065i | 8.8292 | 67.3052 | 0.46709 | 3.5985
[5 empty] | 61 | 4073.8028 | 16.5157725627975 | 1+66.2300930467416i | 66.2376 | 1.5557 | 1+0.421061730141067i | 1.085 | 0.39853 | 1-6.39911443983385i | 6.4768 | -1.4158 | 0.999657110143091+0.0895876021576738i | 1.0037 | 0.08938 | -1.54915253030148-0.805061272839038i | 4.8401 | -152.5401 | 247.084651286898 | 1+64.7681273658326i | 64.7758 | 1.5554 | 1+0.421061730141067i | 1.085 | 0.39853 | 1-0.418285166305371i | 1.084 | -0.39617 | 0.0798482490271566-4.48557525581083i | 13.0377 | -88.9802 | -0.0000166666666666667 | 0.0000870279563817404i | 8.7028e-05 | 1.5708 | 1+0.088443289928433i | 1.0039 | 0.088214 | 1+3.00707185756672i | 3.169 | 1.2498 | -0.554606385990801+0.240560555442844i | -4.3716 | 156.5512 | 1.05283587313869+0.0738271298754019i | 0.46852 | 4.0111 | 1.03476812619789+2.50693702085212i | 8.6661 | 67.571 | 0.46852 | 4.0111
[5 empty] | 62 | 4168.6938 | 16.5157725627975 | 1+67.7727900928331i | 67.7802 | 1.556 | 1+0.430869517770965i | 1.0889 | 0.40683 | 1-6.54816896308458i | 6.6241 | -1.4193 | 0.999640950241994+0.091674365483184i | 1.0038 | 0.091451 | -1.5515956108385-0.811089406299957i | 4.8648 | -152.4019 | 247.084651286898 | 1+66.276770856604i | 66.2843 | 1.5557 | 1+0.430869517770965i | 1.0889 | 0.40683 | 1-0.428028279455277i | 1.0878 | -0.40443 | 0.0771987246525037-4.41445580576131i | 12.8989 | -88.9981 | -0.0000166666666666667 | 0.0000890550978979501i | 8.9055e-05 | 1.5708 | 1+0.0905033987980207i | 1.0041 | 0.090258 | 1+3.0771155591327i | 3.2355 | 1.2566 | -0.554403591596369+0.237325466557807i | -4.3927 | 156.8255 | 1.05270235112426+0.0814377277071701i | 0.47203 | 4.4236 | 1.00486353348712+2.46571137700334i | 8.5061 | 67.8274 | 0.47203 | 4.4236
[5 empty] | 63 | 4265.7952 | 16.5157725627975 | 1+69.3514211693107i | 69.3586 | 1.5564 | 1+0.440905758122416i | 1.0929 | 0.41527 | 1-6.70069541219477i | 6.7749 | -1.4227 | 0.999624028748221+0.0938097357707268i | 1.004 | 0.093571 | -1.55413514290478-0.817528799187019i | 4.8907 | -152.2541 | 247.084651286898 | 1+67.8205551685601i | 67.8279 | 1.5561 | 1+0.440905758122416i | 1.0929 | 0.41527 | 1-0.437998338864573i | 1.0917 | -0.41283 | 0.074668395456668-4.34567335994787i | 12.7624 | -89.0156 | -0.0000166666666666667 | 0.0000911294576058488i | 9.1129e-05 | 1.5708 | 1+0.0926114937676049i | 1.0043 | 0.092348 | 1+3.14879078809857i | 3.3038 | 1.2633 | -0.554191398689988+0.234214495077909i | -4.4131 | 157.0899 | 1.0527654235129+0.0890664509125234i | 0.47761 | 4.8358 | 0.976439109257643+2.42582321813949i | 8.3493 | 68.0743 | 0.47761 | 4.8358
[5 empty] | 64 | 4365.1583 | 16.5157725627975 | 1+70.9668232872666i | 70.9739 | 1.5567 | 1+0.451175772542901i | 1.0971 | 0.42383 | 1-6.8567746587067i | 6.9293 | -1.426 | 0.999606309769016+0.0959948452218937i | 1.0042 | 0.095739 | -1.55677627950251-0.824381577160299i | 4.918 | -152.0968 | 247.084651286898 | 1+69.4002988365777i | 69.4075 | 1.5564 | 1+0.451175772542901i | 1.0971 | 0.42383 | 1-0.448200630790728i | 1.0958 | -0.42136 | 0.0722519014402474-4.27919168909938i | 12.6285 | -89.0327 | -0.0000166666666666667 | 0.0000932521353584112i | 9.3252e-05 | 1.5708 | 1+0.0947686925770427i | 1.0045 | 0.094487 | 1+3.22213554761945i | 3.3737 | 1.2699 | -0.553969379463071+0.231225870930862i | -4.4328 | 157.3444 | 1.05302473767708+0.0967151996678037i | 0.48525 | 5.2476 | 0.94943448418623+2.38724767345085i | 8.1957 | 68.3117 | 0.48525 | 5.2476
[5 empty] | 65 | 4466.8359 | 16.5157725627975 | 1+72.6198529542865i | 72.6267 | 1.557 | 1+0.461685006330006i | 1.1014 | 0.43253 | 1-7.01648945790282i | 7.0874 | -1.4292 | 0.999587755720048+0.0982308524106395i | 1.0044 | 0.097957 | -1.55952436706878-0.831649993213279i | 4.9468 | -151.9303 | 247.084651286898 | 1+71.0168394616602i | 71.0239 | 1.5567 | 1+0.461685006330006i | 1.1014 | 0.43253 | 1-0.458640564623966i | 1.1002 | -0.43002 | 0.0699441234330623-4.21497576783215i | 12.4971 | -89.0493 | -0.0000166666666666667 | 0.0000954242566274785i | 9.5424e-05 | 1.5708 | 1+0.0969761390016969i | 1.0047 | 0.096674 | 1+3.29718872605769i | 3.4455 | 1.2763 | -0.553737087375438+0.22835788054369i | -4.4518 | 157.589 | 1.05348031051605+0.104385765837658i | 0.49496 | 5.6588 | 0.92379227769631+2.34996069682109i | 8.0453 | 68.5397 | 0.49496 | 5.6588
[5 empty] | 66 | 4570.8819 | 16.5157725627975 | 1+74.3113866285803i | 74.3181 | 1.5573 | 1+0.472439031618591i | 1.106 | 0.44136 | 1-7.17992449268375i | 7.2492 | -1.4324 | 0.999568327245691+0.100518942897572i | 1.0046 | 0.10023 | -1.56238495473281-0.83933642275747i | 4.9769 | -151.7546 | 247.084651286898 | 1+72.6710341550442i | 72.6779 | 1.557 | 1+0.472439031618591i | 1.106 | 0.44136 | 1-0.469323675755392i | 1.1047 | -0.43881 | 0.0677401722911645-4.15299175714669i | 12.3684 | -89.0655 | -0.0000166666666666667 | 0.0000976469731004991i | 9.7647e-05 | 1.5708 | 1+0.0992350034588808i | 1.0049 | 0.098911 | 1+3.37399011760195i | 3.5191 | 1.2827 | -0.553494056406244+0.225608865365829i | -4.4702 | 157.8238 | 1.05413252426168+0.112079824419627i | 0.50673 | 6.0691 | 0.899457975460411+2.31393903729511i | 7.8982 | 68.7583 | 0.50673 | 6.0691
[5 empty] | 67 | 4677.3514 | 16.5157725627975 | 1+76.0423211836919i | 76.0489 | 1.5576 | 1+0.483443550335209i | 1.1107 | 0.45031 | 1-7.34716641846823i | 7.4149 | -1.4355 | 0.999547983135548+0.102860329858555i | 1.0048 | 0.10255 | -1.56536380381063-0.847443358361386i | 5.0086 | -151.5701 | 247.084651286898 | 1+74.363759992652i | 74.3705 | 1.5573 | 1+0.483443550335209i | 1.1107 | 0.45031 | 1-0.480255628511938i | 1.1093 | -0.44773 | 0.0656353785768416-4.09320698748229i | 12.2424 | -89.0813 | -0.0000166666666666667 | 0.000099921463291168i | 9.9921e-05 | 1.5708 | 1+0.101546483628429i | 1.0051 | 0.1012 | 1+3.45258044336659i | 3.5945 | 1.2889 | -0.553239800281904+0.222977220384352i | -4.488 | 158.0486 | 1.05498212266932+0.119798924466109i | 0.52055 | 6.4785 | 0.876379812791329+2.27916021054113i | 7.7544 | 68.9673 | 0.52055 | 6.4785
[5 empty] | 68 | 4786.3009 | 16.5157725627975 | 1+77.8135743840343i | 77.82 | 1.5579 | 1+0.494704397221348i | 1.1157 | 0.4594 | 1-7.51830390913902i | 7.5845 | -1.4386 | 0.999526680237032+0.105256254727946i | 1.0051 | 0.10492 | -1.5684668975401-0.855973404116746i | 5.0417 | -151.377 | 247.084651286898 | 1+76.0959144801287i | 76.1025 | 1.5577 | 1+0.494704397221348i | 1.1157 | 0.4594 | 1-0.491442219159655i | 1.1142 | -0.45678 | 0.0636252827002798-4.03558994232532i | 12.1192 | -89.0967 | -0.0000166666666666667 | 0.000102248933164291i | 0.00010225 | 1.5708 | 1+0.103911805087724i | 1.0054 | 0.10354 | 1+3.53300137298261i | 3.6718 | 1.295 | -0.552973811681016+0.220461392628304i | -4.5053 | 158.2637 | 1.05603020755261+0.127544479448926i | 0.53642 | 6.8867 | 0.854508663667761+2.24560247121968i | 7.614 | 69.1669 | 0.53642 | 6.8867
[5 empty] | 69 | 4897.7882 | 16.5157725627975 | 1+79.6260853714996i | 79.6324 | 1.5582 | 1+0.506227542927081i | 1.1208 | 0.46862 | 1-7.69342770405898i | 7.7581 | -1.4415 | 0.999504373363839+0.107707987856826i | 1.0053 | 0.10735 | -1.57170045105779-0.86492926960317i | 5.0763 | -151.1754 | 247.084651286898 | 1+77.8684160287114i | 77.8748 | 1.558 | 1+0.506227542927081i | 1.1208 | 0.46862 | 1-0.502889378976978i | 1.1193 | -0.46596 | 0.061705625502192-3.98011024236686i | 11.9989 | -89.1118 | -0.0000166666666666667 | 0.000104630616775202i | 0.00010463 | 1.5708 | 1+0.106332221961512i | 1.0056 | 0.10593 | 1+3.61529554669139i | 3.751 | 1.3009 | -0.552695561416378+0.218059879658984i | -4.522 | 158.4688 | 1.05727823561896+0.135317757031149i | 0.55435 | 7.2935 | 0.833797935150524+2.21324478617532i | 7.477 | 69.3571 | 0.55435 | 7.2935
[5 empty] | 70 | 5011.8723 | 16.5157725627975 | 1+81.4808151634047i | 81.487 | 1.5585 | 1+0.518019097176787i | 1.1262 | 0.47796 | 1-7.87263065618217i | 7.9359 | -1.4445 | 0.999481015200101+0.11021682918655i | 1.0055 | 0.10983 | -1.57507092161832-0.874313763421145i | 5.1125 | -150.9656 | 247.084651286898 | 1+79.6822044421829i | 79.6885 | 1.5582 | 1+0.518019097176787i | 1.1262 | 0.47796 | 1-0.514603177399563i | 1.1246 | -0.47526 | 0.059872339257966-3.92673863020558i | 11.8816 | -89.1265 | -0.0000166666666666667 | 0.000107067776924077i | 0.00010707 | 1.5708 | 1+0.108809017586857i | 1.0059 | 0.10838 | 1+3.69950659795313i | 3.8323 | 1.3068 | -0.552404497594318+0.215771228042954i | -4.5382 | 158.6642 | 1.05872801556022+0.143119868210123i | 0.57433 | 7.6986 | 0.814203466955572+2.18206680837041i | 7.3435 | 69.5377 | 0.57433 | 7.6986
[5 empty] | 71 | 5128.6138 | 16.5157725627975 | 1+83.3787471620352i | 83.3847 | 1.5588 | 1+0.530085312008607i | 1.1318 | 0.48743 | 1-8.05600778128582i | 8.1178 | -1.4473 | 0.999456556200022+0.112784108938001i | 1.0058 | 0.11237 | -1.57858501905547-0.884129786261406i | 5.1503 | -150.7478 | 247.084651286898 | 1+81.5382414151678i | 81.5444 | 1.5585 | 1+0.530085312008607i | 1.1318 | 0.48743 | 1-0.526589825238381i | 1.1302 | -0.48469 | 0.0581215390844687-3.87544695559128i | 11.7674 | -89.1408 | -0.0000166666666666667 | 0.000109561705825487i | 0.00010956 | 1.5708 | 1+0.111343505193583i | 1.0062 | 0.11089 | 1+3.78567917658183i | 3.9155 | 1.3125 | -0.552100044751651+0.213594031804365i | -4.5539 | 158.8498 | 1.06038170535072+0.150951755795162i | 0.59638 | 8.102 | 0.795683435959123+2.15204885148232i | 7.2135 | 69.709 | 0.59638 | 8.102
[5 empty] | 72 | 5248.0746 | 16.5157725627975 | 1+85.3208876760595i | 85.3267 | 1.5591 | 1+0.542432585089366i | 1.1376 | 0.49701 | 1-8.24365630834903i | 8.3041 | -1.4501 | 0.999430944482781+0.115411188316886i | 1.0061 | 0.11497 | -1.58224971648275-0.894380323477313i | 5.1897 | -150.5223 | 247.084651286898 | 1+83.4375110430377i | 83.4435 | 1.5588 | 1+0.542432585089366i | 1.1376 | 0.49701 | 1-0.538855677972783i | 1.1359 | -0.49425 | 0.0564495147315952-3.82620816120508i | 11.6563 | -89.1548 | -0.0000166666666666667 | 0.000112113725793547i | 0.00011211 | 1.5708 | 1+0.11393702860057i | 1.0065 | 0.11345 | 1+3.87385897241937i | 4.0008 | 1.3182 | -0.551781602970774+0.211526930853107i | -4.5692 | 159.0255 | 1.06224180970147+0.158814182183036i | 0.62048 | 8.5032 | 0.778198265419299+2.12317186508892i | 7.0871 | 69.8708 | 0.62048 | 8.5032
[5 empty] | 73 | 5370.318 | 16.5157725627975 | 1+87.3082664540849i | 87.314 | 1.5593 | 1+0.555067463106681i | 1.1437 | 0.50673 | 1-8.43567573110457i | 8.4947 | -1.4528 | 0.999404125722494+0.118099460235464i | 1.0064 | 0.11762 | -1.58607226123008-0.905068437124938i | 5.2307 | -150.2894 | 247.084651286898 | 1+85.3810203436884i | 85.3869 | 1.5591 | 1+0.555067463106681i | 1.1437 | 0.50673 | 1-0.551407239120243i | 1.142 | -0.50392 | 0.0548527227414361-3.7789962689723i | 11.5484 | -89.1684 | -0.0000166666666666667 | 0.000114725189943022i | 0.00011473 | 1.5708 | 1+0.116590962928255i | 1.0068 | 0.11607 | 1+3.96409273956066i | 4.0883 | 1.3237 | -0.551448546973431+0.209568609385122i | -4.584 | 159.1916 | 1.06431117761683+0.166707716393757i | 0.64664 | 8.9022 | 0.761710538706788+2.0954174103687i | 6.9644 | 70.0232 | 0.64664 | 8.9022
[5 empty] | 74 | 5495.4087 | 16.5157725627975 | 1+89.3419372306461i | 89.3475 | 1.5596 | 1+0.567996645240123i | 1.1501 | 0.51656 | 1-8.63216786079215i | 8.6899 | -1.4555 | 0.999376043032975+0.12085035005109i | 1.0067 | 0.12034 | -1.59006018601075-0.916197257434177i | 5.2733 | -150.0493 | 247.084651286898 | 1+87.369799791477i | 87.3755 | 1.5594 | 1+0.567996645240123i | 1.1501 | 0.51656 | 1-0.564251163684623i | 1.1482 | -0.51372 | 0.0533277789586969-3.73378636690326i | 11.4439 | -89.1817 | -0.0000166666666666667 | 0.000117397482906773i | 0.0001174 | 1.5708 | 1+0.119306715327748i | 1.0071 | 0.11875 | 1+4.05642832114345i | 4.1779 | 1.3291 | -0.551100225193954+0.207717794251109i | -4.5985 | 159.3478 | 1.06659299999561+0.174632720329397i | 0.67486 | 9.2985 | 0.746184917344776+2.06876763624411i | 6.8454 | 70.1661 | 0.67486 | 9.2985
[5 empty] | 75 | 5623.4133 | 16.5157725627975 | 1+91.4229782849071i | 91.4284 | 1.5599 | 1+0.581226986713196i | 1.1566 | 0.5265 | 1-8.83323688013975i | 8.8897 | -1.4581 | 0.999346636847073+0.123665316321956i | 1.007 | 0.12312 | -1.59422132031177-0.927769973672093i | 5.3177 | -149.8024 | 247.084651286898 | 1+89.4049038635908i | 89.4105 | 1.5596 | 1+0.581226986713196i | 1.1566 | 0.5265 | 1-0.577394261684735i | 1.1547 | -0.52363 | 0.0518714513766525-3.6905545964587i | 11.3427 | -89.1947 | -0.0000166666666666667 | 0.000120132021569901i | 0.00012013 | 1.5708 | 1+0.12208572572692i | 1.0074 | 0.12148 | 1+4.15091467471527i | 4.2697 | 1.3344 | -0.550735958832966+0.205973253289717i | -4.6126 | 159.4944 | 1.06909080721562+0.182589334218293i | 0.70516 | 9.692 | 0.731588063165939+2.043205255899i | 6.7301 | 70.2996 | 0.70516 | 9.692
[5 empty] | 76 | 5754.3994 | 16.5157725627975 | 1+93.5524930123808i | 93.5578 | 1.5601 | 1+0.594765502428071i | 1.1635 | 0.53656 | 1-9.0389893986029i | 9.0941 | -1.4606 | 0.999315844790325+0.12654585158044i | 1.0073 | 0.12596 | -1.5985638019978-0.939789824358206i | 5.3638 | -149.5489 | 247.084651286898 | 1+91.4874115991468i | 91.4929 | 1.5599 | 1+0.594765502428071i | 1.1635 | 0.53656 | 1-0.590843501765108i | 1.1615 | -0.53366 | 0.0504806533037108-3.64927814043523i | 11.245 | -89.2075 | -0.0000166666666666667 | 0.000122930255821i | 0.00012293 | 1.5708 | 1+0.124929467593867i | 1.0078 | 0.12429 | 1+4.24760189819147i | 4.3637 | 1.3396 | -0.550355040892649+0.20433379362115i | -4.6263 | 159.6312 | 1.07180846663567+0.190577461207496i | 0.73752 | 10.0823 | 0.717888564400615+2.0187135236019i | 6.6187 | 70.4238 | 0.73752 | 10.0823
[5 empty] | 77 | 5888.4366 | 16.5157725627975 | 1+95.7316105099637i | 95.7368 | 1.5604 | 1+0.608619370684988i | 1.1706 | 0.54673 | 1-9.2495345088904i | 9.3034 | -1.4631 | 0.999283601548652+0.129493483124465i | 1.0076 | 0.12887 | -1.60309608911721-0.952260086789561i | 5.4117 | -149.2891 | 247.084651286898 | 1+93.6184271713122i | 93.6238 | 1.5601 | 1+0.608619370684988i | 1.1706 | 0.54673 | 1-0.604606014890858i | 1.1686 | -0.5438 | 0.0491524368362841-3.60993521136734i | 11.1508 | -89.2199 | -0.0000166666666666667 | 0.000125793669320909i | 0.00012579 | 1.5708 | 1+0.12783944871817i | 1.0081 | 0.12715 | 1+4.34654125641778i | 4.4601 | 1.3447 | -0.549956735194943+0.20279825989701i | -4.6397 | 159.7584 | 1.07475017994498+0.198596751066568i | 0.77197 | 10.4693 | 0.705056865516883+1.99527621176895i | 6.5111 | 70.5385 | 0.77197 | 10.4693
[5 empty] | 78 | 6025.5959 | 16.5157725627975 | 1+97.9614861745964i | 97.9666 | 1.5606 | 1+0.622795936988271i | 1.1781 | 0.55701 | 1-9.46498384480655i | 9.5177 | -1.4655 | 0.999249838729814+0.132509773827292i | 1.008 | 0.13184 | -1.60782697189573-0.965184065831571i | 5.4613 | -149.0235 | 247.084651286898 | 1+95.7990804727498i | 95.8043 | 1.5604 | 1+0.622795936988271i | 1.1781 | 0.55701 | 1-0.618689098128609i | 1.1759 | -0.55405 | 0.0478839866242555-3.57250504044208i | 11.0602 | -89.2321 | -0.0000166666666666667 | 0.000128723780289369i | 0.00012872 | 1.5708 | 1+0.130817212010338i | 1.0085 | 0.13008 | 1+4.44778520835149i | 4.5588 | 1.3496 | -0.549540275384285+0.201365532502029i | -4.6529 | 159.8759 | 1.07792048028451+0.206646582966697i | 0.80848 | 10.8524 | 0.693065200638811+1.9728775882012i | 6.4074 | 70.6438 | 0.80848 | 10.8524
[5 empty] | 79 | 6165.95 | 16.5157725627975 | 1+100.243302315873i | 100.2483 | 1.5608 | 1+0.637302717941024i | 1.1858 | 0.5674 | 1-9.6854516404411i | 9.7369 | -1.4679 | 0.999214484718346+0.135596322966175i | 1.0084 | 0.13488 | -1.61276558490081-0.978565081928954i | 5.5128 | -148.7522 | 247.084651286898 | 1+98.0305277147051i | 98.0356 | 1.5606 | 1+0.637302717941024i | 1.1858 | 0.5674 | 1-0.633100218515506i | 1.1836 | -0.5644 | 0.0466726139159991-3.53696786692256i | 10.9734 | -89.244 | -0.0000166666666666667 | 0.000131722142309999i | 0.00013172 | 1.5708 | 1+0.133864336319885i | 1.0089 | 0.13307 | 1+4.55138743487608i | 4.6599 | 1.3545 | -0.549104863916848+0.20003452570326i | -4.6657 | 159.9837 | 1.08132422906017+0.214726047300203i | 0.84708 | 11.2315 | 0.681887530374537+1.95150239343279i | 6.3077 | 70.7397 | 0.84708 | 11.2315
[5 empty] | 80 | 6309.5734 | 16.5157725627975 | 1+102.578268782913i | 102.5831 | 1.561 | 1+0.652147405230528i | 1.1939 | 0.57788 | 1-9.9110547907375i | 9.9614 | -1.4702 | 0.99917746452365+0.138754767070325i | 1.0088 | 0.13799 | -1.61792141935639-0.992406458289325i | 5.5661 | -148.4757 | 247.084651286898 | 1+100.313952040042i | 100.3189 | 1.5608 | 1+0.652147405230528i | 1.1939 | 0.57788 | 1-0.64784701701833i | 1.1915 | -0.57486 | 0.0455157508704654-3.50330492807712i | 10.8903 | -89.2556 | -0.0000166666666666667 | 0.00013479034515403i | 0.00013479 | 1.5708 | 1+0.136982437272452i | 1.0093 | 0.13614 | 1+4.65740286726336i | 4.7635 | 1.3593 | -0.54864967103826+0.198804185742099i | -4.6783 | 160.0819 | 1.08496661236105+0.222833926506835i | 0.88776 | 11.6062 | 0.671499481890514+1.93113581812647i | 6.212 | 70.8263 | 0.88776 | 11.6062
[5 empty] | 81 | 6456.5423 | 16.5157725627975 | 1+104.967623605847i | 104.9724 | 1.5613 | 1+0.667337869706477i | 1.2022 | 0.58847 | 1-10.1419129134723i | 10.1911 | -1.4725 | 0.999138699620929+0.141986780788612i | 1.0092 | 0.14116 | -1.62330433558457-1.00671150719008i | 5.6212 | -148.1944 | 247.084651286898 | 1+102.650564150563i | 102.6554 | 1.5611 | 1+0.667337869706477i | 1.2022 | 0.58847 | 1-0.662937312584849i | 1.1998 | -0.58542 | 0.0444109451243668-3.47149844961041i | 10.8111 | -89.2671 | -0.0000166666666666667 | 0.000137930015623223i | 0.00013793 | 1.5708 | 1+0.140173168126438i | 1.0098 | 0.13927 | 1+4.7658877162989i | 4.8697 | 1.364 | -0.548173833752446+0.197673488864429i | -4.6907 | 160.1705 | 1.08885313689059+0.230968674875333i | 0.93053 | 11.9761 | 0.661878292072552+1.91176348045511i | 6.1203 | 70.9035 | 0.93053 | 11.9761
[5 empty] | 82 | 6606.9345 | 16.5157725627975 | 1+107.412633652227i | 107.4173 | 1.5615 | 1+0.682882165554204i | 1.2109 | 0.59914 | 1-10.3781484126779i | 10.4262 | -1.4747 | 0.999098107784628+0.14529407777749i | 1.0096 | 0.14441 | -1.62892457554727-1.02148351535806i | 5.6783 | -147.9086 | 247.084651286898 | 1+105.041602948937i | 105.0464 | 1.5613 | 1+0.682882165554204i | 1.2109 | 0.59914 | 1-0.678379106289511i | 1.2084 | -0.59607 | 0.0433558546031342-3.44153163659335i | 10.7357 | -89.2782 | -0.0000166666666666667 | 0.000141142818412419i | 0.00014114 | 1.5708 | 1+0.143438220649576i | 1.0102 | 0.14247 | 1+4.87689950208559i | 4.9784 | 1.3686 | -0.547676454784303+0.196641439284047i | -4.7029 | 160.2495 | 1.09298962531169+0.239128397291139i | 0.97538 | 12.3409 | 0.65300275361811+1.89337140340802i | 6.0328 | 70.9713 | 0.97538 | 12.3409
[5 empty] | 83 | 6760.8298 | 16.5157725627975 | 1+109.914595298744i | 109.9191 | 1.5617 | 1+0.698788534565123i | 1.22 | 0.60991 | 1-10.6198865435429i | 10.6669 | -1.4769 | 0.999055602914019+0.1486784116096i | 1.0101 | 0.14773 | -1.63479277545644-1.03672572836925i | 5.7372 | -147.6186 | 247.084651286898 | 1+107.488336195584i | 107.493 | 1.5615 | 1+0.698788534565123i | 1.22 | 0.60991 | 1-0.694180585575737i | 1.2173 | -0.60681 | 0.0423482425646279-3.41338866488859i | 10.6644 | -89.2892 | -0.0000166666666666667 | 0.000144430456992183i | 0.00014443 | 1.5708 | 1+0.146779326015932i | 1.0107 | 0.14574 | 1+4.99049708454168i | 5.0897 | 1.373 | -0.547156601539438+0.195707067074449i | -4.7149 | 160.3189 | 1.09738221089974+0.247310826903939i | 1.0223 | 12.7003 | 0.644853163907686+1.87594599196176i | 5.9495 | 71.0297 | 1.0223 | 12.7003
[5 empty] | 84 | 6918.3097 | 16.5157725627975 | 1+112.47483511858i | 112.4793 | 1.5619 | 1+0.715065410506628i | 1.2294 | 0.62077 | 1-10.8672554788241i | 10.9132 | -1.479 | 0.999011094850573+0.152141576703538i | 1.0105 | 0.15113 | -1.64091997841782-1.05244133401484i | 5.7981 | -147.325 | 247.084651286898 | 1+109.992061180859i | 109.9966 | 1.5617 | 1+0.715065410506628i | 1.2294 | 0.62077 | 1-0.710350128597002i | 1.2266 | -0.61764 | 0.0413859728652884-3.38705467306882i | 10.5971 | -89.2999 | -0.0000166666666666667 | 0.000147794674512008i | 0.00014779 | 1.5708 | 1+0.150198255723795i | 1.0112 | 0.14908 | 1+5.10674069460903i | 5.2037 | 1.3774 | -0.546613305064504+0.194869425983867i | -4.7268 | 160.3787 | 1.10203733139051+0.255513301692607i | 1.0713 | 13.0537 | 0.63741127650569+1.85947401005636i | 5.8703 | 71.0787 | 1.0713 | 13.0537
[5 empty] | 85 | 7079.4578 | 16.5157725627975 | 1+115.094710584776i | 115.0991 | 1.5621 | 1+0.731721423593792i | 1.2391 | 0.6317 | 1-11.1203863768054i | 11.1653 | -1.4811 | 0.998964489186721+0.155685409275275i | 1.011 | 0.1546 | -1.64731764706789-1.0686334445784i | 5.861 | -147.0281 | 247.084651286898 | 1+112.554105412889i | 112.5585 | 1.5619 | 1+0.731721423593792i | 1.2391 | 0.6317 | 1-0.726896308659044i | 1.2363 | -0.62855 | 0.0404670054387445-3.36251575482496i | 10.5339 | -89.3105 | -0.0000166666666666667 | 0.000151237254724553i | 0.00015124 | 1.5708 | 1+0.153696822534952i | 1.0117 | 0.1525 | 1+5.22569196618837i | 5.3205 | 1.3817 | -0.546045559012211+0.194127591168519i | -4.7385 | 160.4289 | 1.10696172190199+0.263732739909275i | 1.1224 | 13.4008 | 0.630660255144014+1.84394255731839i | 5.7954 | 71.1184 | 1.1224 | 13.4008
[5 empty] | 86 | 7244.3596 | 16.5157725627975 | 1+117.775610789983i | 117.7799 | 1.5623 | 1+0.748765405065226i | 1.2493 | 0.64271 | 1-11.3794134508393i | 11.4233 | -1.4831 | 0.9989156870656+0.15931178831175i | 1.0115 | 0.15815 | -1.65399767615924-1.08530507796773i | 5.9258 | -146.7283 | 247.084651286898 | 1+115.175827321439i | 115.1802 | 1.5621 | 1+0.748765405065226i | 1.2493 | 0.64271 | 1-0.743827898765549i | 1.2463 | -0.63954 | 0.0395893919773496-3.33975895186143i | 10.4749 | -89.3208 | -0.0000166666666666667 | 0.000154760022931414i | 0.00015476 | 1.5708 | 1+0.157276881435835i | 1.0123 | 0.156 | 1+5.3474139688184i | 5.4401 | 1.3859 | -0.545452318615418+0.193480656838789i | -4.7502 | 160.4696 | 1.11216240680124+0.271965614389465i | 1.1756 | 13.7413 | 0.624584630042755+1.82933904547304i | 5.7248 | 71.1487 | 1.1756 | 13.7413
[5 empty] | 87 | 7413.1024 | 16.5157725627975 | 1+120.518957182975i | 120.5231 | 1.5625 | 1+0.766206391865505i | 1.2598 | 0.65379 | 1-11.6444740405092i | 11.6873 | -1.4851 | 0.998864584971369+0.163022636567129i | 1.0121 | 0.16178 | -1.66097240504371-1.1024591376441i | 5.9925 | -146.4261 | 247.084651286898 | 1+117.858616978166i | 117.8629 | 1.5623 | 1+0.766206391865505i | 1.2598 | 0.65379 | 1-0.761153876269704i | 1.2567 | -0.6506 | 0.0387512718075803-3.3187722472763i | 10.4201 | -89.331 | -0.0000166666666666667 | 0.000158364846950925i | 0.00015836 | 1.5708 | 1+0.160940330621061i | 1.0129 | 0.15957 | 1+5.47197124111608i | 5.5626 | 1.39 | -0.544832499675313+0.192927733813175i | -4.7617 | 160.5007 | 1.11764669037898+0.280207925721223i | 1.2308 | 14.0747 | 0.619170256424553+1.81565117438882i | 5.6584 | 71.1697 | 1.2308 | 14.0747
[5 empty] | 88 | 7585.7758 | 16.5157725627975 | 1+123.326204322322i | 123.3303 | 1.5627 | 1+0.784053631436693i | 1.2707 | 0.66494 | 1-11.9157086844482i | 11.9576 | -1.4871 | 0.998811074509634+0.166819921582275i | 1.0126 | 0.16549 | -1.66825462999739-1.1200983912908i | 6.0613 | -146.1218 | 247.084651286898 | 1+120.603896833659i | 120.608 | 1.5625 | 1+0.784053631436693i | 1.2707 | 0.66494 | 1-0.77888342763412i | 1.2675 | -0.66173 | 0.0379508679506217-3.29954455942362i | 10.3697 | -89.341 | -0.0000166666666666667 | 0.000162053638108496i | 0.00016205 | 1.5708 | 1+0.16468911249988i | 1.0135 | 0.16322 | 1+5.59942982499591i | 5.688 | 1.3941 | -0.544184977569238+0.19246794697471i | -4.7732 | 160.5223 | 1.12342214618632+0.288455174273271i | 1.2881 | 14.4004 | 0.614404275079396+1.80286690769901i | 5.5965 | 71.1813 | 1.2881 | 14.4004
[5 empty] | 89 | 7762.4712 | 16.5157725627975 | 1+126.198840647617i | 126.2028 | 1.5629 | 1+0.802316586621446i | 1.2821 | 0.67615 | 1-12.1932611948548i | 12.2342 | -1.489 | 0.998755042177532+0.170705656727967i | 1.0132 | 0.16928 | -1.67585761632437-1.13822544816229i | 6.1321 | -145.8161 | 247.084651286898 | 1+123.413122471635i | 123.4172 | 1.5627 | 1+0.802316586621446i | 1.2821 | 0.67615 | 1-0.79702595330161i | 1.2788 | -0.67292 | 0.0371864833598205-3.28206573625643i | 10.3235 | -89.3509 | -0.0000166666666666667 | 0.000165828352250025i | 0.00016583 | 1.5708 | 1+0.168525214726064i | 1.0141 | 0.16696 | 1+5.72985730068617i | 5.8165 | 1.398 | -0.543508586284144+0.192100432624622i | -4.7846 | 160.5343 | 1.1294966048783+0.296702331090143i | 1.3475 | 14.7182 | 0.610275074837534+1.79097444794557i | 5.5389 | 71.1834 | 1.3475 | 14.7182
[5 empty] | 90 | 7943.2823 | 16.5157725627975 | 1+129.138389268662i | 129.1423 | 1.5631 | 1+0.821004940680339i | 1.2939 | 0.68742 | 1-12.4772787337437i | 12.5173 | -1.4908 | 0.998696369122975+0.174681902272412i | 1.0139 | 0.17316 | -1.68379511017094-1.15684273505547i | 6.205 | -145.5092 | 247.084651286898 | 1+126.28778338071i | 126.2917 | 1.5629 | 1+0.821004940680339i | 1.2939 | 0.68742 | 1-0.815591072679423i | 1.2904 | -0.68418 | 0.0364564973271243-3.26632655014767i | 10.2817 | -89.3605 | -0.0000166666666666667 | 0.000169690990778915i | 0.00016969 | 1.5708 | 1+0.17245067125179i | 1.0148 | 0.17077 | 1+5.86332282256086i | 5.948 | 1.4019 | -0.542802117482449+0.191824335728037i | -4.7961 | 160.5368 | 1.1358781404012+0.304943807671639i | 1.4089 | 15.0276 | 0.606772256807771+1.77996221119204i | 5.4857 | 71.1762 | 1.4089 | 15.0276
[5 empty] | 91 | 8128.3052 | 16.5157725627975 | 1+132.146408773046i | 132.1502 | 1.5632 | 1+0.84012860242607i | 1.3061 | 0.69874 | 1-12.7679118909737i | 12.807 | -1.4926 | 0.998634930892546+0.178750766473632i | 1.0145 | 0.17712 | -1.69208134997347-1.17595247084456i | 6.2798 | -145.2017 | 247.084651286898 | 1+129.229403744151i | 129.2333 | 1.5631 | 1+0.84012860242607i | 1.3061 | 0.69874 | 1-0.8345886292396i | 1.3025 | -0.69548 | 0.0357593620508732-3.25231869318786i | 10.2444 | -89.3701 | -0.0000166666666666667 | 0.000173643601717242i | 0.00017364 | 1.5708 | 1+0.176467563406069i | 1.0155 | 0.17467 | 1+5.99989715580636i | 6.0827 | 1.4056 | -0.542064319607619+0.191638807046594i | -4.8075 | 160.5297 | 1.14257505435026+0.313173424664549i | 1.4723 | 15.328 | 0.60388660023815+1.76981880105419i | 5.4369 | 71.1597 | 1.4723 | 15.328
[5 empty] | 92 | 8317.6377 | 16.5157725627975 | 1+135.224494052526i | 135.2282 | 1.5634 | 1+0.859697711477219i | 1.3187 | 0.7101 | 1-13.0653147640915i | 13.1035 | -1.4944 | 0.998570597167523+0.18291440669728i | 1.0152 | 0.18117 | -1.70073107745601-1.19555663952152i | 6.3567 | -144.8941 | 247.084651286898 | 1+132.239543248009i | 132.2433 | 1.5632 | 1+0.859697711477219i | 1.3187 | 0.7101 | 1-0.854028695738081i | 1.3151 | -0.70683 | 0.0350935993577884-3.24003477295773i | 10.2115 | -89.3794 | -0.0000166666666666667 | 0.000177688280791644i | 0.00017769 | 1.5708 | 1+0.18057802099829i | 1.0162 | 0.17865 | 1+6.13965271394186i | 6.2206 | 1.4093 | -0.541293897037473+0.191543000153i | -4.819 | 160.5131 | 1.14959585831569+0.32138437950626i | 1.5377 | 15.619 | 0.601610029854919+1.76053298209837i | 5.3925 | 71.1337 | 1.5377 | 15.619
[5 empty] | 93 | 8511.3804 | 16.5157725627975 | 1+138.374277148661i | 138.3779 | 1.5636 | 1+0.879722643634441i | 1.3319 | 0.7215 | 1-13.3696450400371i | 13.407 | -1.4961 | 0.998503231487448+0.187175030560519i | 1.0159 | 0.18531 | -1.70975954808661-1.21565696168595i | 6.4356 | -144.5868 | 247.084651286898 | 1+135.319797908096i | 135.3235 | 1.5634 | 1+0.879722643634441i | 1.3319 | 0.7215 | 1-0.873921579555452i | 1.3281 | -0.71822 | 0.0344577975721704-3.22946830877423i | 10.1831 | -89.3887 | -0.0000166666666666667 | 0.000181827172544504i | 0.00018183 | 1.5708 | 1+0.184784223447477i | 1.0169 | 0.18272 | 1+6.28266359721423i | 6.3617 | 1.413 | -0.540489509293991+0.191536068322677i | -4.8305 | 160.4869 | 1.15694925402647+0.329569213073797i | 1.6051 | 15.9002 | 0.599935584534167+1.75209365255991i | 5.3526 | 71.0982 | 1.6051 | 15.9002
[5 empty] | 94 | 8709.6359 | 16.5157725627975 | 1+141.597428118139i | 141.601 | 1.5637 | 1+0.900214016381823i | 1.3455 | 0.73293 | 1-13.6810640787511i | 13.7176 | -1.4978 | 0.998432690960684+0.191534897102515i | 1.0166 | 0.18953 | -1.71918254089135-1.23625486442908i | 6.5166 | -144.2803 | 247.084651286898 | 1+138.471800916202i | 138.4754 | 1.5636 | 1+0.900214016381823i | 1.3455 | 0.73293 | 1-0.894277828162022i | 1.3415 | -0.72964 | 0.0338506085257662-3.22061372840925i | 10.1593 | -89.3978 | -0.0000166666666666667 | 0.000186062471471015i | 0.00018606 | 1.5708 | 1+0.189088400937845i | 1.0177 | 0.18688 | 1+6.42900563188672i | 6.5063 | 1.4165 | -0.539649770319104+0.191617161297924i | -4.8421 | 160.4512 | 1.16464411109128+0.337719775406475i | 1.6745 | 16.1709 | 0.598857387158812+1.74448981633652i | 5.3172 | 71.0534 | 1.6745 | 16.1709
[5 empty] | 95 | 8912.5094 | 16.5157725627975 | 1+144.89565591827i | 144.8991 | 1.5639 | 1+0.921182694516431i | 1.3596 | 0.7444 | 1-13.99973699873i | 14.0354 | -1.4995 | 0.998358825961313+0.195996317982219i | 1.0174 | 0.19385 | -1.72901636751731-1.25735144955951i | 6.5996 | -143.9751 | 247.084651286898 | 1+141.697223506046i | 141.7008 | 1.5637 | 1+0.921182694516431i | 1.3596 | 0.7444 | 1-0.915108234710249i | 1.3555 | -0.7411 | 0.0332707447019587-3.21346636527929i | 10.1399 | -89.4068 | -0.0000166666666666667 | 0.000190396423182727i | 0.0001904 | 1.5708 | 1+0.19349283560127i | 1.0185 | 0.19113 | 1+6.57875641044318i | 6.6543 | 1.4199 | -0.538773247826831+0.191785421920319i | -4.8537 | 160.406 | 1.17268944212895+0.345827190587506i | 1.7458 | 16.4308 | 0.598370615511151+1.73771055421407i | 5.2862 | 70.9991 | 1.7458 | 16.4308
[5 empty] | 96 | 9120.1084 | 16.5157725627975 | 1+148.270709313089i | 148.2741 | 1.5641 | 1+0.942639795908966i | 1.3743 | 0.75588 | 1-14.3258327645739i | 14.3607 | -1.5011 | 0.998281479811771+0.200561658704035i | 1.0182 | 0.19827 | -1.73927788042587-1.27894746012141i | 6.6846 | -143.6717 | 247.084651286898 | 1+144.997775839376i | 145.0012 | 1.5639 | 1+0.942639795908966i | 1.3743 | 0.75588 | 1-0.936423843757409i | 1.37 | -0.75258 | 0.032716976508279-3.20802245610604i | 10.1252 | -89.4157 | -0.0000166666666666667 | 0.000194831325598206i | 0.00019483 | 1.5708 | 1+0.197999862727311i | 1.0194 | 0.19547 | 1+6.73199533272859i | 6.8059 | 1.4233 | -0.537858462742799+0.192039982627382i | -4.8655 | 160.3511 | 1.18109437507146+0.353881820888535i | 1.8191 | 16.6794 | 0.59847147404852+1.73174499428584i | 5.2597 | 70.9354 | 1.8191 | 16.6794
[5 empty] | 97 | 9332.543 | 16.5157725627975 | 1+151.72437780058i | 151.7277 | 1.5642 | 1+0.964596697398605i | 1.3894 | 0.76738 | 1-14.6595242765745i | 14.6936 | -1.5027 | 0.998200488450504+0.205233339872044i | 1.0191 | 0.20278 | -1.74998448008818-1.30104324515922i | 6.7717 | -143.3707 | 247.084651286898 | 1+148.375207912729i | 148.3786 | 1.5641 | 1+0.964596697398605i | 1.3894 | 0.76738 | 1-0.958235957121565i | 1.385 | -0.76407 | 0.0321881296714654-3.2042791390466i | 10.115 | -89.4245 | -0.0000166666666666667 | 0.000199369530161414i | 0.00019937 | 1.5708 | 1+0.202611872001409i | 1.0203 | 0.19991 | 1+6.88880364804791i | 6.961 | 1.4266 | -0.536903888743283+0.192379961810054i | -4.8775 | 160.2867 | 1.1898681224167+0.361873230301614i | 1.8942 | 16.916 | 0.599157166406555+1.72658228153003i | 5.2376 | 70.8622 | 1.8942 | 16.916
[5 empty] | 98 | 9549.9259 | 16.5157725627975 | 1+155.258492561491i | 155.2617 | 1.5644 | 1+0.987065040825152i | 1.4051 | 0.77889 | 1-15.0009884623883i | 15.0343 | -1.5042 | 0.998115680083975+0.210013838473436i | 1.02 | 0.20739 | -1.76115412104431-1.32363872268836i | 6.8607 | -143.0724 | 247.084651286898 | 1+151.831310485296i | 151.8346 | 1.5642 | 1+0.987065040825152i | 1.4051 | 0.77889 | 1-0.980556139873938i | 1.4005 | -0.77558 | 0.0316830827495956-3.20223445229352i | 10.1095 | -89.4331 | -0.0000166666666666667 | 0.000204013443088481i | 0.00020401 | 1.5708 | 1+0.207331308771927i | 1.0213 | 0.20443 | 1+7.04926449824552i | 7.1198 | 1.4299 | -0.535907951906514+0.192804460027972i | -4.8896 | 160.2127 | 1.19901994720062+0.369790147606087i | 1.9711 | 17.1403 | 0.600425868471+1.72221154651466i | 5.2199 | 70.7796 | 1.9711 | 17.1403
[5 empty] | 99 | 9772.3722 | 16.5157725627975 | 1+158.874927430248i | 158.8781 | 1.5645 | 1+1.01005673920169i | 1.4213 | 0.7904 | 1-15.3504063708464i | 15.3829 | -1.5057 | 0.99802687482227+0.21490568919185i | 1.0209 | 0.21209 | -1.77280531667714-1.34673334083663i | 6.9518 | -142.7774 | 247.084651286898 | 1+155.367916028407i | 155.3711 | 1.5644 | 1+1.01005673920169i | 1.4213 | 0.7904 | 1-1.00339622647087i | 1.4166 | -0.78709 | 0.0312007647559901-3.20188733314415i | 10.1085 | -89.4417 | -0.0000166666666666667 | 0.000208765526643511i | 0.00020877 | 1.5708 | 1+0.21216067534671i | 1.0223 | 0.20906 | 1+7.21346296178815i | 7.2824 | 1.433 | -0.534869030490196+0.193312556080242i | -4.9019 | 160.1291 | 1.20855912545458+0.37762042914261i | 2.0499 | 17.3517 | 0.602276701855456+1.71862187320429i | 5.2067 | 70.6874 | 2.0499 | 17.3517
[5 empty] | 100 | 10000 | 16.5157725627975 | 1+162.575599888486i | 162.5787 | 1.5646 | 1+1.03358398303104i | 1.4382 | 0.80191 | 1-15.707963267949i | 15.7398 | -1.5072 | 0.997933884297521+0.219911485751285i | 1.0219 | 0.2169 | -1.78495714254132-1.37032603712808i | 7.0448 | -142.4863 | 247.084651286898 | 1+158.986899697133i | 158.99 | 1.5645 | 1+1.03358398303104i | 1.4382 | 0.80191 | 1-1.02676832702859i | 1.4333 | -0.7986 | 0.0307401528899949-3.20323761753934i | 10.1122 | -89.4502 | -0.0000166666666666667 | 0.000213628300444106i | 0.00021363 | 1.5708 | 1+0.217102532319841i | 1.0233 | 0.21378 | 1+7.38148609887458i | 7.4489 | 1.4361 | -0.533785454849888+0.193903302930024i | -4.9144 | 160.0359 | 1.21849490490912+0.385351021493757i | 2.1305 | 17.5496 | 0.604709707618038+1.71580226584845i | 5.1978 | 70.5857 | 2.1305 | 17.5496
[5 empty] | 1 | 10232.9299 | 16.5157725627975 | 1+166.362472081727i | 166.3655 | 1.5648 | 1+1.0576592467693i | 1.4556 | 0.81341 | 1-16.0738487350957i | 16.1049 | -1.5087 | 0.997836511264358+0.225033882291339i | 1.0229 | 0.22181 | -1.79762923807635-1.39441519588889i | 7.1398 | -142.1994 | 247.084651286898 | 1+162.690180324519i | 162.6933 | 1.5646 | 1+1.0576592467693i | 1.4556 | 0.81341 | 1-1.05068483374419i | 1.4505 | -0.81011 | 0.0303002703696-3.2062860400718i | 10.1204 | -89.4586 | -0.0000166666666666667 | 0.000218604342797301i | 0.0002186 | 1.5708 | 1+0.222159499929299i | 1.0244 | 0.21861 | 1+7.55342299759616i | 7.6193 | 1.4392 | -0.532655507513994+0.194575723482182i | -4.9271 | 159.9331 | 1.22883645970418+0.392967924299993i | 2.2127 | 17.7337 | 0.60772582004626+1.71374161493835i | 5.1933 | 70.4745 | 2.2127 | 17.7337
[5 empty] | 2 | 10471.2855 | 16.5157725627975 | 1+170.237551859734i | 170.2405 | 1.5649 | 1+1.08229529543996i | 1.4736 | 0.8249 | 1-16.4482567696043i | 16.4786 | -1.5101 | 0.997734549181522+0.23027559477446i | 1.024 | 0.22683 | -1.81084180652174-1.41899860376419i | 7.2368 | -141.9173 | 247.084651286898 | 1+166.479721438973i | 166.4827 | 1.5648 | 1+1.08229529543996i | 1.4736 | 0.8249 | 1-1.0751584274661i | 1.4683 | -0.8216 | 0.0298801843616129-3.21103423446461i | 10.1333 | -89.4669 | -0.0000166666666666667 | 0.000223696292066618i | 0.0002237 | 1.5708 | 1+0.227334259446248i | 1.0255 | 0.22354 | 1+7.72936482117244i | 7.7938 | 1.4421 | -0.531477423431974+0.195328806214104i | -4.9401 | 159.8206 | 1.23959284086582+0.400456153471677i | 2.2967 | 17.9033 | 0.611326840334409+1.71242866222592i | 5.1932 | 70.3537 | 2.2967 | 17.9033
[5 empty] | 3 | 10715.1931 | 16.5157725627975 | 1+174.202893841097i | 174.2058 | 1.5651 | 1+1.10750519140214i | 1.4922 | 0.83636 | 1-16.8313858875705i | 16.8611 | -1.5115 | 0.997627781773767+0.235639402425987i | 1.0251 | 0.23195 | -1.82461561284071-1.44407340334554i | 7.3356 | -141.6405 | 247.084651286898 | 1+170.357532305353i | 170.3605 | 1.5649 | 1+1.10750519140214i | 1.4922 | 0.83636 | 1-1.10020208441766i | 1.4868 | -0.83307 | 0.0294790040048847-3.21748473452063i | 10.1507 | -89.4751 | -0.0000166666666666667 | 0.000228906848070959i | 0.00022891 | 1.5708 | 1+0.232629554596681i | 1.0267 | 0.22856 | 1+7.90940485628714i | 7.9724 | 1.445 | -0.530249390413403+0.196161500660959i | -4.9533 | 159.6985 | 1.2507729223124+0.407799705091932i | 2.3823 | 18.0579 | 0.61551540997371+1.71185196480758i | 5.1974 | 70.2234 | 2.3823 | 18.0579
[5 empty] | 4 | 10964.782 | 16.5157725627975 | 1+178.260600502623i | 178.2634 | 1.5652 | 1+1.13330230127637i | 1.5114 | 0.8478 | 1-17.2234392291241i | 17.2524 | -1.5128 | 0.997515982573104+0.241128149207737i | 1.0262 | 0.23718 | -1.83897197944775-1.46963604492039i | 7.4364 | -141.3695 | 247.084651286898 | 1+174.32566899031i | 174.3285 | 1.5651 | 1+1.13330230127637i | 1.5114 | 0.8478 | 1-1.12582908307727i | 1.5058 | -0.84452 | 0.0290958785222896-3.22564097554335i | 10.1727 | -89.4832 | -0.0000166666666666667 | 0.000234238773516088i | 0.00023424 | 1.5708 | 1+0.238048193016176i | 1.0279 | 0.2337 | 1+8.09363856254999i | 8.1552 | 1.4479 | -0.528969549776379+0.197072712757829i | -4.9669 | 159.5666 | 1.262385342159+0.414981520341274i | 2.4695 | 18.1971 | 0.620294983670854+1.71199985828387i | 5.2058 | 70.0834 | 2.4695 | 18.1971
[5 empty] | 5 | 11220.1845 | 16.5157725627975 | 1+182.412823294093i | 182.4156 | 1.5653 | 1+1.15970030303176i | 1.5313 | 0.85921 | 1-17.6246246661361i | 17.653 | -1.5141 | 0.997398914438442+0.246744745325906i | 1.0275 | 0.24252 | -1.85393277952356-1.49568223636917i | 7.539 | -141.1047 | 247.084651286898 | 1+178.386235452438i | 178.389 | 1.5652 | 1+1.15970030303176i | 1.5313 | 0.85921 | 1-1.15205301121883i | 1.5255 | -0.85594 | 0.028729995417635-3.23550729623074i | 10.1992 | -89.4913 | -0.0000166666666666667 | 0.000239694895459451i | 0.00023969 | 1.5708 | 1+0.24359304773855i | 1.0292 | 0.23894 | 1+8.28216362311069i | 8.3423 | 1.4506 | -0.527635997224756+0.198061300042545i | -4.9808 | 159.4251 | 1.2744384390974+0.421983451814075i | 2.5582 | 18.3204 | 0.625669801606154+1.71286041901731i | 5.2184 | 69.9339 | 2.5582 | 18.3204
[5 empty] | 6 | 11481.5362 | 16.5157725627975 | 1+186.661763778993i | 186.6644 | 1.5654 | 1+1.18671319323826i | 1.5519 | 0.87058 | 1-18.0351549124356i | 18.0629 | -1.5154 | 0.997276329052569+0.252492168774099i | 1.0287 | 0.24797 | -1.86952042769074-1.52220689125096i | 7.6434 | -140.8467 | 247.084651286898 | 1+182.541384657825i | 182.5441 | 1.5653 | 1+1.18671319323826i | 1.5519 | 0.87058 | 1-1.17888777311617i | 1.5459 | -0.86731 | 0.0283805787536587-3.24708894104323i | 10.2302 | -89.4992 | -0.0000166666666666667 | 0.000245278106809124i | 0.00024528 | 1.5708 | 1+0.249267058719169i | 1.0306 | 0.24429 | 1+8.47507999645175i | 8.5339 | 1.4533 | -0.526246783974431+0.199126066724559i | -4.9951 | 159.2739 | 1.28694018364258+0.428786231637262i | 2.6483 | 18.4272 | 0.631644860838306+1.71442142552152i | 5.2351 | 69.7747 | 2.6483 | 18.4272
[5 empty] | 7 | 11748.9755 | 16.5157725627975 | 1+191.00967480181i | 191.0123 | 1.5656 | 1+1.21435529448783i | 1.5731 | 0.8819 | 1-18.4552476365932i | 18.4823 | -1.5167 | 0.997147966395449+0.258373466912305i | 1.0301 | 0.25354 | -1.88575786781223-1.54920407513564i | 7.7496 | -140.5959 | 247.084651286898 | 1+186.793319721578i | 186.796 | 1.5654 | 1+1.21435529448783i | 1.5731 | 0.8819 | 1-1.20634759691524i | 1.5669 | -0.87865 | 0.0280468875074906-3.26039206304745i | 10.2657 | -89.5071 | -0.0000166666666666667 | 0.000250991367857668i | 0.00025099 | 1.5708 | 1+0.255073234393761i | 1.032 | 0.24975 | 1+8.67248996938788i | 8.73 | 1.456 | -0.524799918149893+0.2002657586269i | -5.0097 | 159.1129 | 1.2998981040533+0.435369441844603i | 2.7399 | 18.517 | 0.638225885659031+1.71667031902767i | 5.256 | 69.6058 | 2.7399 | 18.517
[5 empty] | 8 | 12022.6443 | 16.5157725627975 | 1+195.458861682517i | 195.4614 | 1.5657 | 1+1.24264126298843i | 1.595 | 0.89317 | 1-18.8851255773318i | 18.9116 | -1.5179 | 0.997013554192674+0.264391758082645i | 1.0315 | 0.25922 | -1.90266855766506-1.57666695026i | 7.8576 | -140.3528 | 247.084651286898 | 1+191.144295075949i | 191.1469 | 1.5656 | 1+1.24264126298843i | 1.595 | 0.89317 | 1-1.2344470421781i | 1.5887 | -0.88994 | 0.0277282139998988-3.27542372723745i | 10.3057 | -89.515 | -0.0000166666666666667 | 0.000256837707851712i | 0.00025684 | 1.5708 | 1+0.261014653273522i | 1.0335 | 0.25532 | 1+8.87449821129974i | 8.9307 | 1.4586 | -0.523293366472794+0.201479058010105i | -5.0248 | 158.9422 | 1.31331920675653+0.441711487504147i | 2.8328 | 18.5894 | 0.645419296697463+1.71959416328795i | 5.2809 | 69.4273 | 2.8328 | 18.5894
[5 empty] | 9 | 12302.6877 | 16.5157725627975 | 1+200.011683438893i | 200.0142 | 1.5658 | 1+1.27158609633497i | 1.6177 | 0.90439 | 1-19.3250166616256i | 19.3509 | -1.5191 | 0.996872807337942+0.270550233262759i | 1.0329 | 0.26502 | -1.92027645023239-1.60458771860639i | 7.9672 | -140.1178 | 247.084651286898 | 1+195.596617665663i | 195.5992 | 1.5657 | 1+1.27158609633497i | 1.6177 | 0.90439 | 1-1.26320100760255i | 1.6111 | -0.90117 | 0.0274238823953692-3.29219191433544i | 10.35 | -89.5227 | -0.0000166666666666667 | 0.000262820226598108i | 0.00026282 | 1.5708 | 1+0.267094465577386i | 1.0351 | 0.261 | 1+9.08121182963111i | 9.1361 | 1.4611 | -0.521725056265049+0.20276457828902i | -5.0403 | 158.7618 | 1.32720989113291+0.447789573142418i | 2.927 | 18.644 | 0.653232178571017+1.72317960369094i | 5.3098 | 69.239 | 2.927 | 18.644
[5 empty] | 10 | 12589.2541 | 16.5157725627975 | 1+204.670554037296i | 204.673 | 1.5659 | 1+1.30120514146121i | 1.6411 | 0.91555 | 1-19.7751541255503i | 19.8004 | -1.5203 | 0.996725427288303+0.276852157757704i | 1.0345 | 0.27093 | -1.93860597134927-1.63295756352564i | 8.0786 | -139.8914 | 247.084651286898 | 1+200.152648171091i | 200.1551 | 1.5658 | 1+1.30120514146121i | 1.6411 | 0.91555 | 1-1.29262473892168i | 1.6343 | -0.91235 | 0.0271332472694213-3.31070552507472i | 10.3987 | -89.5304 | -0.0000166666666666667 | 0.000268942096107484i | 0.00026894 | 1.5708 | 1+0.273315894902312i | 1.0367 | 0.2668 | 1+9.29274042667859i | 9.3464 | 1.4636 | -0.520092877789478+0.204120858655659i | -5.0562 | 158.5715 | 1.34157585855401+0.453579683055344i | 3.0224 | 18.6801 | 0.661672245878159+1.72741282578039i | 5.3425 | 69.041 | 3.0224 | 18.6801
[5 empty] | 11 | 12882.4955 | 16.5157725627975 | 1+209.437943672584i | 209.4403 | 1.566 | 1+1.33151410277695i | 1.6652 | 0.92664 | 1-20.2357766379475i | 20.2605 | -1.5214 | 0.996571101430914+0.283300872931265i | 1.0361 | 0.27697 | -1.95768199342981-1.66176659005152i | 8.1915 | -139.6739 | 247.084651286898 | 1+204.814802259913i | 204.8172 | 1.5659 | 1+1.33151410277695i | 1.6652 | 0.92664 | 1-1.32273383698729i | 1.6582 | -0.92346 | 0.0268556922405973-3.33097438496663i | 10.4517 | -89.5381 | -0.0000166666666666667 | 0.000275206562276086i | 0.00027521 | 1.5708 | 1+0.279682239932479i | 1.0384 | 0.27271 | 1+9.50919615770429i | 9.5616 | 1.466 | -0.518394686951354+0.205546358623635i | -5.0726 | 158.3714 | 1.35642201560185+0.45905656614342i | 3.1188 | 18.6975 | 0.670747807326567+1.73227951328613i | 5.3791 | 68.8333 | 3.1188 | 18.6975
[5 empty] | 12 | 13182.5674 | 16.5157725627975 | 1+214.316380077847i | 214.3187 | 1.5661 | 1+1.36252905049464i | 1.6901 | 0.93766 | 1-20.7071284269703i | 20.7313 | -1.5225 | 0.996409502419939+0.289899797977584i | 1.0377 | 0.28313 | -1.97752980499913-1.69100376408142i | 8.306 | -139.4659 | 247.084651286898 | 1+209.585551867937i | 209.5879 | 1.566 | 1+1.36252905049464i | 1.6901 | 0.93766 | 1-1.35354426604173i | 1.6829 | -0.9345 | 0.0265906286636669-3.35300924955484i | 10.509 | -89.5456 | -0.0000166666666666667 | 0.000281616946606796i | 0.00028162 | 1.5708 | 1+0.28619687618829i | 1.0401 | 0.27875 | 1+9.73069379040187i | 9.7819 | 1.4684 | -0.516628308384424+0.207039452512297i | -5.0896 | 158.1615 | 1.37175237144813+0.464193725955308i | 3.2164 | 18.6955 | 0.680467727791113+1.73776480579533i | 5.4194 | 68.6159 | 3.2164 | 18.6955
[5 empty] | 13 | 13489.6288 | 16.5157725627975 | 1+219.308449864639i | 219.3107 | 1.5662 | 1+1.39426642915012i | 1.7158 | 0.9486 | 1-21.1894594095763i | 21.213 | -1.5236 | 0.996240287482211+0.296652431734068i | 1.0395 | 0.28941 | -1.99817507574939-1.72065685062828i | 8.4219 | -139.2678 | 247.084651286898 | 1+214.467426509755i | 214.4698 | 1.5661 | 1+1.39426642915012i | 1.7158 | 0.9486 | 1-1.3850723621823i | 1.7083 | -0.94547 | 0.0263374943819498-3.37682181015973i | 10.5704 | -89.5531 | -0.0000166666666666667 | 0.000288176647970237i | 0.00028818 | 1.5708 | 1+0.29286325781612i | 1.042 | 0.2849 | 1+9.95735076574808i | 10.0074 | 1.4707 | -0.514791538945018+0.208598423891459i | -5.1071 | 157.9417 | 1.38756992942571+0.468963416670701i | 3.3148 | 18.6739 | 0.690841388096784+1.74385325621255i | 5.4633 | 68.3886 | 3.3148 | 18.6739
[5 empty] | 14 | 13803.8426 | 16.5157725627975 | 1+224.41679989444i | 224.419 | 1.5663 | 1+1.42674306632162i | 1.7423 | 0.95947 | 1-21.6830253240369i | 21.7061 | -1.5247 | 0.996063097690159+0.303562354536516i | 1.0413 | 0.29582 | -2.01964381683815-1.75071235137961i | 8.5394 | -139.0799 | 247.084651286898 | 1+219.463014619919i | 219.4653 | 1.5662 | 1+1.42674306632162i | 1.7423 | 0.95947 | 1-1.41733484202289i | 1.7346 | -0.95636 | 0.0260957525354112-3.40242470011609i | 10.636 | -89.5606 | -0.0000166666666666667 | 0.000294889144406901i | 0.00029489 | 1.5708 | 1+0.299684919419747i | 1.0439 | 0.29117 | 1+10.1892872602714i | 10.2382 | 1.473 | -0.512882151637609+0.210221460010569i | -5.1252 | 157.7121 | 1.4038765728871+0.473336645797078i | 3.4142 | 18.6323 | 0.701878642325462+1.75052878817856i | 5.5108 | 68.1516 | 3.4142 | 18.6323
[5 empty] | 15 | 14125.3754 | 16.5157725627975 | 1+229.644138682053i | 229.6463 | 1.5664 | 1+1.45997618155208i | 1.7696 | 0.97025 | 1-22.1880878655331i | 22.2106 | -1.5258 | 0.995877557200478+0.310633230117463i | 1.0432 | 0.30236 | -2.04196233614889-1.78115544183531i | 8.6582 | -138.9026 | 247.084651286898 | 1+224.574964925372i | 224.5772 | 1.5663 | 1+1.45997618155208i | 1.7696 | 0.97025 | 1-1.45034881155738i | 1.7617 | -0.96716 | 0.0258648904226192-3.42983150150788i | 10.7057 | -89.5679 | -0.0000166666666666667 | 0.00030175799497125i | 0.00030176 | 1.5708 | 1+0.30666547793445i | 1.046 | 0.29756 | 1+10.4266262497713i | 10.4745 | 1.4752 | -0.510897899994728+0.211906646239259i | -5.1439 | 157.4726 | 1.42067294551692+0.477283184397648i | 3.5143 | 18.5701 | 0.713589772449787+1.75777465364094i | 5.5618 | 67.9047 | 3.5143 | 18.5701
[5 empty] | 16 | 14454.3977 | 16.5157725627975 | 1+234.993237831695i | 234.9954 | 1.5665 | 1+1.49398339547905i | 1.7978 | 0.98094 | 1-22.7049148249096i | 22.7269 | -1.5268 | 0.995683272456913+0.317868807548734i | 1.0452 | 0.30902 | -2.06515718823749-1.81196990833006i | 8.7784 | -138.7363 | 247.084651286898 | 1+229.80598784983i | 229.8082 | 1.5664 | 1+1.49398339547905i | 1.7978 | 0.98094 | 1-1.48413177522939i | 1.7896 | -0.97788 | 0.0256444184137293-3.45905675240328i | 10.7794 | -89.5752 | -0.0000166666666666667 | 0.000308786841618771i | 0.00030879 | 1.5708 | 1+0.313808634544751i | 1.0481 | 0.30408 | 1+10.6694935745215i | 10.7163 | 1.4773 | -0.508836522933331+0.213651960549489i | -5.1632 | 157.2233 | 1.43795832634493+0.480771585704684i | 3.6151 | 18.487 | 0.72598544010462+1.76557339079319i | 5.6161 | 67.648 | 3.6151 | 18.487
[5 empty] | 17 | 14791.0839 | 16.5157725627975 | 1+240.466933506538i | 240.469 | 1.5666 | 1+1.52878273917752i | 1.8268 | 0.99153 | 1-23.2337802306614i | 23.2553 | -1.5278 | 0.995479831355476+0.32527292322926i | 1.0473 | 0.31581 | -2.08925511869639-1.84313808528633i | 8.8998 | -138.5813 | 247.084651286898 | 1+235.158856950887i | 235.161 | 1.5665 | 1+1.52878273917752i | 1.8268 | 0.99153 | 1-1.51870164521343i | 1.8184 | -0.9885 | 0.0254338689125008-3.4901159545948i | 10.857 | -89.5825 | -0.0000166666666666667 | 0.000315979411136995i | 0.00031598 | 1.5708 | 1+0.321118176646836i | 1.0503 | 0.31072 | 1+10.9180180059924i | 10.9637 | 1.4795 | -0.506695750108658+0.215455268072882i | -5.1833 | 156.964 | 1.45573049979693+0.483769213006621i | 3.7166 | 18.3827 | 0.73907663531588+1.77390678262428i | 5.6738 | 67.3815 | 3.7166 | 18.3827
[5 empty] | 18 | 15135.6125 | 16.5157725627975 | 1+246.068127932482i | 246.0702 | 1.5667 | 1+1.56439266372013i | 1.8567 | 1.002 | 1-23.7749644942269i | 23.796 | -1.5288 | 0.995266802370315+0.332849502919177i | 1.0494 | 0.32274 | -2.11428300267934-1.87464079308171i | 9.0225 | -138.438 | 247.084651286898 | 1+240.636410390595i | 240.6385 | 1.5666 | 1+1.56439266372013i | 1.8567 | 1.002 | 1-1.55407675091215i | 1.848 | -0.99903 | 0.0252327953648318-3.52302558184782i | 10.9385 | -89.5896 | -0.0000166666666666667 | 0.000323339517121487i | 0.00032334 | 1.5708 | 1+0.32859797985668i | 1.0526 | 0.31748 | 1+11.1723313151271i | 11.217 | 1.4815 | -0.504473307785084+0.217314315770402i | -5.204 | 156.6948 | 1.47398562121926+0.486242277722532i | 3.8185 | 18.2568 | 0.752874622018521+1.78275581634592i | 5.7346 | 67.1052 | 3.8185 | 18.2568
[5 empty] | 19 | 15488.1662 | 16.5157725627975 | 1+251.799790936954i | 251.8018 | 1.5668 | 1+1.60083204996024i | 1.8875 | 1.0124 | 1-24.3287545586662i | 24.3493 | -1.5297 | 0.995043733638389+0.340602563821327i | 1.0517 | 0.3298 | -2.1402677773454-1.90645727695753i | 9.1462 | -138.3067 | 247.084651286898 | 1+246.241552440292i | 246.2436 | 1.5667 | 1+1.60083204996024i | 1.8875 | 1.0124 | 1-1.59027584867485i | 1.8786 | -1.0095 | 0.0250407713120347-3.55780308866287i | 11.0239 | -89.5967 | -0.0000166666666666667 | 0.000330871061997861i | 0.00033087 | 1.5708 | 1+0.336252010064954i | 1.055 | 0.32438 | 1+11.4325683422084i | 11.4762 | 1.4835 | -0.502166925241689+0.219226727255092i | -5.2254 | 156.4158 | 1.49271807842246+0.488155888597444i | 3.9208 | 18.109 | 0.767390880210174+1.7921006439919i | 5.7984 | 66.819 | 3.9208 | 18.109
[5 empty] | 20 | 15848.9319 | 16.5157725627975 | 1+257.664961523543i | 257.6669 | 1.5669 | 1+1.63812021854274i | 1.9192 | 1.0227 | 1-24.8954440508016i | 24.9155 | -1.5306 | 0.994810152001013+0.348536216711221i | 1.0541 | 0.33699 | -2.16723636800098-1.93856514743654i | 9.2711 | -138.1878 | 247.084651286898 | 1+251.977255020484i | 251.9792 | 1.5668 | 1+1.63812021854274i | 1.9192 | 1.0227 | 1-1.6273181317423i | 1.91 | -1.0198 | 0.0248573894866189-3.59446691955574i | 11.1129 | -89.6038 | -0.0000166666666666667 | 0.000338578039090901i | 0.00033858 | 1.5708 | 1+0.344084325539784i | 1.0575 | 0.3314 | 1+11.6988670683527i | 11.7415 | 1.4855 | -0.499774341727806+0.221189997812245i | -5.2477 | 156.1268 | 1.51192034990663+0.489474112959809i | 4.0235 | 17.939 | 0.782637044604975+1.80192054450951i | 5.8652 | 66.523 | 4.0235 | 17.939
[5 empty] | 21 | 16218.101 | 16.5157725627975 | 1+263.666749483331i | 263.6686 | 1.567 | 1+1.6762769401482i | 1.9519 | 1.0329 | 1-25.4753334369028i | 25.495 | -1.5316 | 0.994565562000216+0.356654668116638i | 1.0566 | 0.34432 | -2.1952156077439-1.97094032276202i | 9.397 | -138.0814 | 247.084651286898 | 1+257.846559276601i | 257.8485 | 1.5669 | 1+1.6762769401482i | 1.9519 | 1.0329 | 1-1.6652232404233i | 1.9424 | -1.03 | 0.0246822609488111-3.63303651886117i | 11.2056 | -89.6107 | -0.0000166666666666667 | 0.000346464534741878i | 0.00034646 | 1.5708 | 1+0.35209907907851i | 1.0602 | 0.33854 | 1+11.9713686886693i | 12.0131 | 1.4875 | -0.497293313981154+0.223201489665064i | -5.2707 | 155.8279 | 1.53158286055954+0.490160050980973i | 4.1263 | 17.7465 | 0.79862483967361+1.8121938876911i | 5.9349 | 66.2172 | 4.1263 | 17.7465
[5 empty] | 22 | 16595.8691 | 16.5157725627975 | 1+269.808337043739i | 269.8102 | 1.5671 | 1+1.71532244597548i | 1.9855 | 1.043 | 1-26.0687301819982i | 26.0879 | -1.5325 | 0.994309444827814+0.364962222547975i | 1.0592 | 0.35178 | -2.22423215044455-2.00355697391323i | 9.5238 | -137.9879 | 247.084651286898 | 1+263.852577191451i | 263.8545 | 1.567 | 1+1.71532244597548i | 1.9855 | 1.043 | 1-1.70401127250822i | 1.9758 | -1.0401 | 0.0245150142618271-3.67353234106471i | 11.3019 | -89.6176 | -0.0000166666666666667 | 0.000354534730475176i | 0.00035453 | 1.5708 | 1+0.360300520209548i | 1.0629 | 0.34582 | 1+12.2502176871246i | 12.291 | 1.4893 | -0.494721624317843+0.225258427537465i | -5.2946 | 155.5191 | 1.55169383575331+0.490175923860282i | 4.2292 | 17.5312 | 0.815366010980473+1.82289810031934i | 6.0073 | 65.9015 | 4.2292 | 17.5312
[5 empty] | 23 | 16982.4365 | 16.5157725627975 | 1+276.092980555783i | 276.0948 | 1.5672 | 1+1.75527743846861i | 2.0201 | 1.0529 | 1-26.6759489128968i | 26.6947 | -1.5333 | 0.994041257224945+0.373463284780554i | 1.0619 | 0.35939 | -2.25431237693521-2.03638747279628i | 9.6515 | -137.9076 | 247.084651286898 | 1+269.99849323523i | 270.0003 | 1.5671 | 1+1.75527743846861i | 2.0201 | 1.0529 | 1-1.74370279392508i | 2.0101 | -1.0501 | 0.0243552947043589-3.71597586166896i | 11.4016 | -89.6245 | -0.0000166666666666667 | 0.000362792905215394i | 0.00036279 | 1.5708 | 1+0.368692997445542i | 1.0658 | 0.35323 | 1+12.5355619131484i | 12.5754 | 1.4912 | -0.492057089299543+0.227357894569227i | -5.3193 | 155.2004 | 1.57223915490878+0.489483176828851i | 4.3321 | 17.2929 | 0.832872252757864+1.83400963492579i | 6.0823 | 65.5759 | 4.3321 | 17.2929
[5 empty] | 24 | 17378.0083 | 16.5157725627975 | 1+282.524012220638i | 282.5258 | 1.5673 | 1+1.79616310229343i | 2.0558 | 1.0628 | 1-27.2973115850065i | 27.3156 | -1.5342 | 0.993760430329748+0.382162362190091i | 1.0647 | 0.36713 | -2.28548229432204-2.06940234425128i | 9.7799 | -137.8406 | 247.084651286898 | 1+276.287566053972i | 276.2894 | 1.5672 | 1+1.79616310229343i | 2.0558 | 1.0628 | 1-1.7843188496439i | 2.0454 | -1.06 | 0.0242027635183414-3.76038958859942i | 11.5048 | -89.6312 | -0.0000166666666666667 | 0.000371243437556089i | 0.00037124 | 1.5708 | 1+0.377280960589007i | 1.0688 | 0.36077 | 1+12.8275526600263i | 12.8665 | 1.493 | -0.489297568978983+0.22949682864203i | -5.345 | 154.8719 | 1.59320220574633+0.488042597817141i | 4.4349 | 17.0313 | 0.851155131689977+1.84550394158741i | 6.1599 | 65.2406 | 4.4349 | 17.0313
[5 empty] | 25 | 17782.7941 | 16.5157725627975 | 1+289.104841856419i | 289.1066 | 1.5673 | 1+1.83800111557011i | 2.0924 | 1.0725 | 1-27.9331476530412i | 27.951 | -1.535 | 0.993466368470727+0.391064067142577i | 1.0677 | 0.37501 | -2.31776742838375-2.10257022255903i | 9.9091 | -137.7872 | 247.084651286898 | 1+282.723130197334i | 282.7249 | 1.5673 | 1+1.83800111557011i | 2.0924 | 1.0725 | 1-1.82588097483505i | 2.0818 | -1.0697 | 0.0240570971907396-3.806797074157i | 11.6114 | -89.6379 | -0.0000166666666666667 | 0.000379890808081363i | 0.00037989 | 1.5708 | 1+0.386068963091681i | 1.0719 | 0.36844 | 1+13.1263447451171i | 13.1644 | 1.4948 | -0.486440976719719+0.23167201917812i | -5.3716 | 154.5334 | 1.61456374059618+0.48581445256447i | 4.5375 | 16.7463 | 0.870226006916807+1.85735544320844i | 6.2398 | 64.8955 | 4.5375 | 16.7463
[5 empty] | 26 | 18197.0086 | 16.5157725627975 | 1+295.83895870611i | 295.8406 | 1.5674 | 1+1.88081366136711i | 2.1301 | 1.0821 | 1-28.5837942457007i | 28.6013 | -1.5358 | 0.993158447903252+0.40017311943981i | 1.0707 | 0.38303 | -2.35119270907653-2.13585781316717i | 10.0389 | -137.7475 | 247.084651286898 | 1+289.308597886611i | 289.3103 | 1.5673 | 1+1.88081366136711i | 2.1301 | 1.0821 | 1-1.86841120628746i | 2.1192 | -1.0794 | 0.0239179867675117-3.85522292752254i | 11.7212 | -89.6445 | -0.0000166666666666667 | 0.000388739601741531i | 0.00038874 | 1.5708 | 1+0.395061664468814i | 1.0752 | 0.37624 | 1+13.4320965919397i | 13.4693 | 1.4965 | -0.483485289580703+0.233880104476115i | -5.3992 | 154.1852 | 1.63630173629757+0.482758636860038i | 4.6397 | 16.4377 | 0.890095946309208+1.86953751475544i | 6.322 | 64.5407 | 4.6397 | 16.4377
[5 empty] | 27 | 18620.8714 | 16.5157725627975 | 1+302.729933287598i | 302.7316 | 1.5675 | 1+1.92462343946287i | 2.1689 | 1.0916 | 1-29.2495963444205i | 29.2667 | -1.5366 | 0.992836015486518+0.409494348821887i | 1.074 | 0.39119 | -2.38578234922887-2.16922986039283i | 10.1693 | -137.7219 | 247.084651286898 | 1+296.04746082394i | 296.0491 | 1.5674 | 1+1.92462343946287i | 2.1689 | 1.0916 | 1-1.91193209409278i | 2.1577 | -1.0889 | 0.0237851371984524-3.9056928278206i | 11.8341 | -89.6511 | -0.0000166666666666667 | 0.00039779451028412i | 0.00039779 | 1.5708 | 1+0.404263832769708i | 1.0786 | 0.38418 | 1+13.7449703141701i | 13.7813 | 1.4982 | -0.480428559249816+0.23611756965095i | -5.4278 | 153.8271 | 1.65839125937389+0.478834846494152i | 4.7415 | 16.1053 | 0.910775639112335+1.8820224669313i | 6.4063 | 64.1761 | 4.7415 | 16.1053
[5 empty] | 28 | 19054.6072 | 16.5157725627975 | 1+309.781419286821i | 309.783 | 1.5676 | 1+1.96945367838165i | 2.2088 | 1.101 | 1-29.9309069662865i | 29.9476 | -1.5374 | 0.992498387298138+0.419032697528011i | 1.0773 | 0.3995 | -2.42155971658028-2.20264912188984i | 10.3002 | -137.7104 | 247.084651286898 | 1+302.943292043651i | 302.9449 | 1.5675 | 1+1.96945367838165i | 2.2088 | 1.101 | 1-1.95646671360183i | 2.1972 | -1.0983 | 0.0236582667115615-3.95823353775012i | 11.9502 | -89.6575 | -0.0000166666666666667 | 0.000407060334741495i | 0.00040706 | 1.5708 | 1+0.413680347105804i | 1.0822 | 0.39224 | 1+14.0651318015973i | 14.1006 | 1.4998 | -0.477268923504086+0.238380745246932i | -5.4575 | 153.4593 | 1.68080433832673+0.474002765363228i | 4.8427 | 15.749 | 0.932275305104874+1.89478153478972i | 6.4927 | 63.8018 | 4.8427 | 15.749
[5 empty] | 29 | 19498.446 | 16.5157725627975 | 1+316.997155494988i | 316.9987 | 1.5676 | 1+2.01532814770949i | 2.2498 | 1.1102 | 1-30.628087351208i | 30.6444 | -1.5382 | 0.99214484718346+0.428793222916912i | 1.0808 | 0.40794 | -2.45854719939493-2.23607635069328i | 10.4315 | -137.7131 | 247.084651286898 | 1+309.999747806728i | 310.0014 | 1.5676 | 1+2.01532814770949i | 2.2498 | 1.1102 | 1-2.0020386776593i | 2.2379 | -1.1076 | 0.0235371062155687-4.01287291778753i | 12.0693 | -89.6639 | -0.0000166666666666667 | 0.00041654198797643i | 0.00041654 | 1.5708 | 1+0.423316200237637i | 1.0859 | 0.40044 | 1+14.3927508080797i | 14.4274 | 1.5014 | -0.474004618166586+0.240665806594222i | -5.4883 | 153.0818 | 1.70350984503959+0.468222272009355i | 4.9432 | 15.3687 | 0.954604600474988+1.90778487179918i | 6.581 | 63.4178 | 4.9432 | 15.3687
[5 empty] | 30 | 19952.6231 | 16.5157725627975 | 1+324.380967790955i | 324.3825 | 1.5677 | 1+2.06227117069727i | 2.2919 | 1.1193 | 1-31.341507153454i | 31.3575 | -1.5389 | 0.991774645236498+0.438781100148356i | 1.0845 | 0.41653 | -2.49676606596656-2.26947028567573i | 10.5631 | -137.7303 | 247.084651286898 | 1+317.220569539427i | 317.2221 | 1.5676 | 1+2.06227117069727i | 2.2919 | 1.1193 | 1-2.04867214912379i | 2.2797 | -1.1167 | 0.0234213987292367-4.0696399409722i | 12.1913 | -89.6703 | -0.0000166666666666667 | 0.000426244497286974i | 0.00042624 | 1.5708 | 1+0.433176501222091i | 1.0898 | 0.40878 | 1+14.7280010415511i | 14.7619 | 1.503 | -0.470633989522379+0.242968773979819i | -5.5202 | 152.6946 | 1.7264733874242+0.461453664687751i | 5.0429 | 14.9643 | 0.977772520673183+1.9210015498735i | 6.6711 | 63.0243 | 5.0429 | 14.9643
[5 empty] | 31 | 20417.3794 | 16.5157725627975 | 1+331.936771169732i | 331.9383 | 1.5678 | 1+2.11030763715714i | 2.3353 | 1.1283 | 1-32.0715446376465i | 32.0871 | -1.5396 | 0.991386996209291+0.449001624927051i | 1.0883 | 0.42527 | -2.53623631842133-2.30278765125964i | 10.695 | -137.762 | 247.084651286898 | 1+324.609585817004i | 324.6111 | 1.5677 | 1+2.11030763715714i | 2.3353 | 1.1283 | 1-2.09639185367912i | 2.3227 | -1.1257 | 0.023310898836476-4.12856470827995i | 12.3161 | -89.6765 | -0.0000166666666666667 | 0.000436173007071993i | 0.00043617 | 1.5708 | 1+0.44326647812126i | 1.0938 | 0.41724 | 1+15.0710602561228i | 15.1042 | 1.5045 | -0.467155507147446+0.245285513703984i | -5.5533 | 152.2978 | 1.7496572155683+0.453657904838396i | 5.1416 | 14.5358 | 1.00178730056257+1.93439956588357i | 6.7628 | 62.6213 | 5.1416 | 14.5358
[5 empty] | 32 | 20892.9613 | 16.5157725627975 | 1+339.668571818289i | 339.67 | 1.5679 | 1+2.15946301665947i | 2.3798 | 1.1371 | 1-32.8185868793232i | 32.8338 | -1.5403 | 0.990981077846278+0.459460216310525i | 1.0923 | 0.43414 | -2.57697654132327-2.33598316723481i | 10.827 | -137.8083 | 247.084651286898 | 1+332.1707143937i | 332.1722 | 1.5678 | 1+2.15946301665947i | 2.3798 | 1.1371 | 1-2.14522309294432i | 2.3669 | -1.1346 | 0.0232053721658565-4.18967846459441i | 12.4437 | -89.6827 | -0.0000166666666666667 | 0.000446332781558795i | 0.00044633 | 1.5708 | 1+0.453591480774458i | 1.0981 | 0.42584 | 1+15.4221103463316i | 15.4545 | 1.506 | -0.463567777095631+0.247611740092171i | -5.5877 | 151.8914 | 1.77302014375385+0.444796878594093i | 5.2393 | 14.0831 | 1.02665631225331+1.94794585515894i | 6.8561 | 62.2087 | 5.2393 | 14.0831
[5 empty] | 33 | 21379.6209 | 16.5157725627975 | 1+347.580469239666i | 347.5819 | 1.5679 | 1+2.20976337203709i | 2.4255 | 1.1458 | 1-33.5830299701685i | 33.5979 | -1.541 | 0.990556029140188+0.470162419582359i | 1.0965 | 0.44316 | -2.61900374568978-2.36900956952282i | 10.9591 | -137.8692 | 247.084651286898 | 1+339.907964279964i | 339.9094 | 1.5679 | 1+2.20976337203709i | 2.4255 | 1.1458 | 1-2.19519175788876i | 2.4122 | -1.1433 | 0.0231045948936423-4.25301361528377i | 12.5741 | -89.6887 | -0.0000166666666666667 | 0.000456729207594292i | 0.00045673 | 1.5708 | 1+0.464156983634752i | 1.1025 | 0.43456 | 1+15.7813374435816i | 15.813 | 1.5075 | -0.459869555379526+0.249943018530437i | -5.6233 | 151.4755 | 1.7965174908017+0.434833675686077i | 5.3359 | 13.6063 | 1.05238596107411+1.96160631247326i | 6.9508 | 61.7868 | 5.3359 | 13.6063
[5 empty] | 34 | 21877.6162 | 16.5157725627975 | 1+355.676658426607i | 355.6781 | 1.568 | 1+2.26123537320424i | 2.4725 | 1.1544 | 1-34.365279228028i | 34.3798 | -1.5417 | 0.990110948505731+0.481113909192392i | 1.1008 | 0.45232 | -2.66233320913192-2.40181764271172i | 11.0913 | -137.9449 | 247.084651286898 | 1+347.825437868104i | 347.8269 | 1.5679 | 1+2.26123537320424i | 2.4725 | 1.1544 | 1-2.24632434256004i | 2.4589 | -1.152 | 0.023008353269083-4.31860374339242i | 12.707 | -89.6947 | -0.0000166666666666667 | 0.000467367797501181i | 0.00046737 | 1.5708 | 1+0.474968588671615i | 1.1071 | 0.44342 | 1+16.1489320148349i | 16.1799 | 1.509 | -0.456059761671808+0.252274769589472i | -5.6602 | 151.0503 | 1.82010104125867+0.423732884810096i | 5.4311 | 13.1054 | 1.0789815802042+1.97534582098612i | 7.0468 | 61.3556 | 5.4311 | 13.1054
[5 empty] | 35 | 22387.2114 | 16.5157725627975 | 1+363.961432085781i | 363.9628 | 1.568 | 1+2.31390631129725i | 2.5207 | 1.1629 | 1-35.1657494118123i | 35.18 | -1.5424 | 0.989644891867205+0.492320491765371i | 1.1053 | 0.46162 | -2.70697831294578-2.43435626515459i | 11.2234 | -138.0353 | 247.084651286898 | 1+355.927333107414i | 355.9287 | 1.568 | 1+2.31390631129725i | 2.5207 | 1.1629 | 1-2.29864795813135i | 2.5067 | -1.1605 | 0.0229164431611759-4.38648362745619i | 12.8424 | -89.7007 | -0.0000166666666666667 | 0.000478254192000648i | 0.00047825 | 1.5708 | 1+0.486032028341141i | 1.1119 | 0.45241 | 1+16.5250889635988i | 16.5553 | 1.5104 | -0.452137493143893+0.254602274297917i | -5.6984 | 150.6158 | 1.84371902996993+0.411460904194992i | 5.525 | 12.5805 | 1.10644732455825+1.98912828958243i | 7.144 | 60.9151 | 5.525 | 12.5805
[5 empty] | 36 | 22908.6765 | 16.5157725627975 | 1+372.439182913849i | 372.4405 | 1.5681 | 1+2.3678041131447i | 2.5703 | 1.1712 | 1-35.9848649414088i | 35.9988 | -1.543 | 0.989156870655996+0.503788109179722i | 1.1101 | 0.47107 | -2.75295037709428-2.4665724673804i | 11.3554 | -138.1405 | 247.084651286898 | 1+364.217945729997i | 364.2193 | 1.5681 | 1+2.3678041131447i | 2.5703 | 1.1712 | 1-2.35219034727629i | 2.5559 | -1.1688 | 0.0228286696257027-4.456689259951i | 12.9804 | -89.7065 | -0.0000166666666666667 | 0.000489394163203158i | 0.00048939 | 1.5708 | 1+0.497353168625494i | 1.1169 | 0.46153 | 1+16.9100077332668i | 16.9396 | 1.5117 | -0.448102038349216+0.256920680620376i | -5.7381 | 150.1721 | 1.86731615256904+0.397986265772029i | 5.6173 | 12.0316 | 1.13478606458805+2.002916699011i | 7.2423 | 60.4655 | 5.6173 | 12.0316
[5 empty] | 37 | 23442.2882 | 16.5157725627975 | 1+381.114405926512i | 381.1157 | 1.5682 | 1+2.42295735607452i | 2.6212 | 1.1794 | 1-36.823060122713i | 36.8366 | -1.5436 | 0.988645849713685+0.515522841717982i | 1.115 | 0.48065 | -2.80025849413349-2.49841150450805i | 11.4871 | -138.2604 | 247.084651286898 | 1+372.701671528398i | 372.703 | 1.5681 | 1+2.42295735607452i | 2.6212 | 1.1794 | 1-2.40697989887826i | 2.6064 | -1.177 | 0.0227448464918611-4.52925786638426i | 13.1207 | -89.7123 | -0.0000166666666666667 | 0.000500793617668895i | 0.00050079 | 1.5708 | 1+0.508938012143097i | 1.1221 | 0.47077 | 1+17.3038924128653i | 17.3328 | 1.5131 | -0.443952891049098+0.259225011188569i | -5.7792 | 149.7193 | 1.89083360436511+0.383279970984036i | 5.7079 | 11.4588 | 1.16399928073284+2.0166731571745i | 7.3415 | 60.007 | 5.7079 | 11.4588
[5 empty] | 38 | 23988.3292 | 16.5157725627975 | 1+389.991700841842i | 389.993 | 1.5682 | 1+2.47939528306615i | 2.6735 | 1.1874 | 1-37.680779377905i | 37.694 | -1.5443 | 0.98811074509634+0.52753091129067i | 1.1201 | 0.49038 | -2.84890936325043-2.52981694327887i | 11.6185 | -138.3951 | 247.084651286898 | 1+381.383008686333i | 381.3843 | 1.5682 | 1+2.47939528306615i | 2.6735 | 1.1874 | 1-2.46304566308276i | 2.6583 | -1.1851 | 0.0226647959674007-4.60422792503988i | 13.2632 | -89.718 | -0.0000166666666666667 | 0.000512458599539508i | 0.00051246 | 1.5708 | 1+0.520792701331327i | 1.1275 | 0.48014 | 1+17.7069518452651i | 17.7352 | 1.5144 | -0.439689763869908+0.261510172325982i | -5.8217 | 149.2575 | 1.9142091500044+0.367315835899655i | 5.7968 | 10.8624 | 1.19408695931821+2.03035896386319i | 7.4415 | 59.5395 | 5.7968 | 10.8624
[5 empty] | 39 | 24547.0892 | 16.5157725627975 | 1+399.075774519108i | 399.077 | 1.5683 | 1+2.53714781825554i | 2.7271 | 1.1953 | 1-38.5584774810872i | 38.5714 | -1.5449 | 0.987550421775323+0.539818684735221i | 1.1255 | 0.50025 | -2.89890712568968-2.56073076423362i | 11.7496 | -138.5444 | 247.084651286898 | 1+390.266560163673i | 390.2678 | 1.5682 | 1+2.53714781825554i | 2.7271 | 1.1953 | 1-2.52041736670008i | 2.7116 | -1.1931 | 0.0225883482616162-4.68163918738695i | 13.4081 | -89.7236 | -0.0000166666666666667 | 0.000524395293742788i | 0.0005244 | 1.5708 | 1+0.532923521703309i | 1.1331 | 0.48964 | 1+18.1193997379125i | 18.147 | 1.5157 | -0.435312601671821+0.263770964396676i | -5.8658 | 148.7869 | 1.93737722613109+0.350070842920045i | 5.8838 | 10.2424 | 1.22504749076509+2.04393468515526i | 7.5423 | 59.0633 | 5.8838 | 10.2424
[5 empty] | 40 | 25118.8643 | 16.5157725627975 | 1+408.371443454419i | 408.3727 | 1.5683 | 1+2.59624558280131i | 2.7822 | 1.2031 | 1-39.456619799412i | 39.4693 | -1.5455 | 0.986963691229748+0.552392677191768i | 1.131 | 0.51025 | -2.95025320295135-2.59109347945168i | 11.8802 | -138.7084 | 247.084651286898 | 1+399.357036137004i | 399.3583 | 1.5683 | 1+2.59624558280131i | 2.7822 | 1.2031 | 1-2.57912542896691i | 2.7662 | -1.2009 | 0.0225153412252112-4.7615326991628i | 13.555 | -89.7291 | -0.0000166666666666667 | 0.000536610029272003i | 0.00053661 | 1.5708 | 1+0.545336905180579i | 1.139 | 0.49926 | 1+18.5414547761397i | 18.5684 | 1.5169 | -0.430821594501434+0.266002093497981i | -5.9114 | 148.3076 | 1.96026907906158+0.331525495985458i | 5.9688 | 9.5992 | 1.25687757102901+2.05736023762576i | 7.6436 | 58.5785 | 5.9688 | 9.5992
[5 empty] | 41 | 25703.9578 | 16.5157725627975 | 1+417.883636334482i | 417.8848 | 1.5684 | 1+2.65671991112044i | 2.8387 | 1.2108 | 1-40.3756825398243i | 40.3881 | -1.546 | 0.986349308925463+0.565259555557539i | 1.1368 | 0.52039 | -3.00294613924039-2.6208442661473i | 12.0103 | -138.8869 | 247.084651286898 | 1+408.659256497007i | 408.6605 | 1.5683 | 1+2.65671991112044i | 2.8387 | 1.2108 | 1-2.63920097767493i | 2.8223 | -1.2086 | 0.0224456200064355-4.84395082214209i | 13.7041 | -89.7345 | -0.0000166666666666667 | 0.00054910928254161i | 0.00054911 | 1.5708 | 1+0.558039433503359i | 1.1452 | 0.50899 | 1+18.9733407391142i | 18.9997 | 1.5181 | -0.426217189993738+0.268198184504354i | -5.9587 | 147.8197 | 1.98281293921894+0.311664175819871i | 6.0516 | 8.9328 | 1.28957210724007+2.07059498241706i | 7.7454 | 58.0852 | 6.0516 | 8.9328
[5 empty] | 42 | 26302.6799 | 16.5157725627975 | 1+427.617396649874i | 427.6186 | 1.5685 | 1+2.71860286750229i | 2.8967 | 1.2183 | 1-41.3161530015545i | 41.3283 | -1.5466 | 0.985705971675229+0.578426142021762i | 1.1429 | 0.53067 | -3.05698144973492-2.64992111627611i | 12.1397 | -139.0799 | 247.084651286898 | 1+418.17815340405i | 418.1793 | 1.5684 | 1+2.71860286750229i | 2.8967 | 1.2183 | 1-2.70067586567527i | 2.8799 | -1.2162 | 0.0223790367226808-4.92893725660315i | 13.8552 | -89.7399 | -0.0000166666666666667 | 0.000561899680821142i | 0.0005619 | 1.5708 | 1+0.571037841720308i | 1.1516 | 0.51885 | 1+19.4152866184905i | 19.441 | 1.5193 | -0.421500105083084+0.270353795456009i | -6.0075 | 147.3235 | 2.00493423374458+0.290475491397815i | 6.1322 | 8.2437 | 1.32312412855692+2.08359782912278i | 7.8476 | 57.5837 | 6.1322 | 8.2437
[5 empty] | 43 | 26915.348 | 16.5157725627975 | 1+437.577885369157i | 437.579 | 1.5685 | 1+2.78192726310946i | 2.9562 | 1.2257 | 1-42.2785298344903i | 42.2904 | -1.5471 | 0.985032314874484+0.591899417682863i | 1.1492 | 0.54108 | -3.11235147631586-2.67826100214889i | 12.2685 | -139.2871 | 247.084651286898 | 1+427.918773903271i | 427.9199 | 1.5685 | 1+2.78192726310946i | 2.9562 | 1.2257 | 1-2.76358268776727i | 2.9389 | -1.2236 | 0.0223154501468396-5.01653706450378i | 14.0082 | -89.7451 | -0.0000166666666666667 | 0.000574988005749067i | 0.00057499 | 1.5708 | 1+0.584339021759519i | 1.1582 | 0.52882 | 1+19.8675267398237i | 19.8927 | 1.5205 | -0.416671336878429+0.272463433270887i | -6.0581 | 146.8191 | 2.02655583831309+0.267952623492006i | 6.2104 | 7.532 | 1.35752470327963+2.09632734932897i | 7.9501 | 57.074 | 6.2104 | 7.532
[5 empty] | 44 | 27542.287 | 16.5157725627975 | 1+447.77038367529i | 447.7715 | 1.5686 | 1+2.84672667337469i | 3.0173 | 1.233 | 1-43.2633233035668i | 43.2749 | -1.5477 | 0.984326909606835+0.605686526249934i | 1.1557 | 0.55162 | -3.16904525245962-2.70580005787729i | 12.3965 | -139.5086 | 247.084651286898 | 1+437.886282600591i | 437.8874 | 1.5685 | 1+2.84672667337469i | 3.0173 | 1.233 | 1-2.82795479798066i | 2.9996 | -1.2309 | 0.022254725407789-5.1067966933785i | 14.1631 | -89.7503 | -0.0000166666666666667 | 0.000588381196928507i | 0.00058838 | 1.5708 | 1+0.597950026082708i | 1.1651 | 0.53891 | 1+20.3303008868121i | 20.3549 | 1.5216 | -0.411732172555409+0.274521570742544i | -6.1104 | 146.3067 | 2.04759836872534+0.244093655870951i | 6.2862 | 6.7981 | 1.39276286328732+2.1087418995389i | 8.0527 | 56.5564 | 6.2862 | 6.7981
[5 empty] | 45 | 28183.8293 | 16.5157725627975 | 1+458.200295765789i | 458.2014 | 1.5686 | 1+2.91303545580303i | 3.0799 | 1.2401 | 1-44.2710555593165i | 44.2823 | -1.5482 | 0.983588259613135+0.61979477783043i | 1.1626 | 0.56228 | -3.2270483790371-2.73247377629019i | 12.5237 | -139.744 | 247.084651286898 | 1+448.085964401054i | 448.0871 | 1.5686 | 1+2.91303545580303i | 3.0799 | 1.2401 | 1-2.89382632726035i | 3.0617 | -1.2381 | 0.0221967337043419-5.19976400097029i | 14.3198 | -89.7554 | -0.0000166666666666667 | 0.000602086355606704i | 0.00060209 | 1.5708 | 1+0.61187807142453i | 1.1723 | 0.54911 | 1+20.803854428434i | 20.8279 | 1.5228 | -0.406684198116851+0.276522664769489i | -6.1644 | 145.7865 | 2.0679805123455+0.218901889474501i | 6.3593 | 6.0424 | 1.4288255368734+2.12079975308457i | 8.1553 | 56.0311 | 6.3593 | 6.0424
[5 empty] | 46 | 28840.315 | 16.5157725627975 | 1+468.873151718098i | 468.8742 | 1.5687 | 1+2.98088876818859i | 3.1442 | 1.2471 | 1-45.3022609147203i | 45.3133 | -1.5487 | 0.982814798117714+0.634231652806083i | 1.1697 | 0.57308 | -3.28634291278276-2.75821722076144i | 12.65 | -139.9934 | 247.084651286898 | 1+458.52322731096i | 458.5243 | 1.5686 | 1+2.98088876818859i | 3.1442 | 1.2471 | 1-2.96123220156305i | 3.1255 | -1.2451 | 0.0221413520320827-5.29548828060951i | 14.4782 | -89.7604 | -0.0000166666666666667 | 0.000616110748440197i | 0.00061611 | 1.5708 | 1+0.62613054261898i | 1.1798 | 0.55941 | 1+21.2884384490453i | 21.3119 | 1.5239 | -0.401529305874396+0.278461175743791i | -6.2203 | 145.2586 | 2.0876193988849+0.192386134712385i | 6.4298 | 5.2653 | 1.46569749104343+2.13245924049855i | 8.2579 | 55.4982 | 6.4298 | 5.2653
[5 empty] | 47 | 29512.0923 | 16.5157725627975 | 1+479.794610421723i | 479.7957 | 1.5687 | 1+3.05032258725581i | 3.2101 | 1.254 | 1-46.3574861285078i | 46.3683 | -1.5492 | 0.98200488450504+0.649004805799108i | 1.1771 | 0.584 | -3.34690726919507-2.78296525118229i | 12.7753 | -140.2564 | 247.084651286898 | 1+469.203605305263i | 469.2047 | 1.5687 | 1+3.05032258725581i | 3.2101 | 1.254 | 1-3.03020816037559i | 3.1909 | -1.252 | 0.0220884629225009-5.39402028735417i | 14.6383 | -89.7654 | -0.0000166666666666667 | 0.000630461811347704i | 0.00063046 | 1.5708 | 1+0.640714996514952i | 1.1877 | 0.56982 | 1+21.7843098815084i | 21.8073 | 1.5249 | -0.396269700507237+0.280331588008572i | -6.278 | 144.7234 | 2.10643100942603+0.164560976917166i | 6.4974 | 4.4671 | 1.50336128431748+2.14367889768753i | 8.3604 | 54.958 | 6.4974 | 4.4671
[5 empty] | 48 | 30199.5172 | 16.5157725627975 | 1+490.970462578623i | 490.9715 | 1.5688 | 1+3.12137372773457i | 3.2776 | 1.2608 | 1-47.4372906950543i | 47.4478 | -1.5497 | 0.981156800839754+0.664122069730759i | 1.1848 | 0.59504 | -3.40871614160159-2.80665276309584i | 12.8996 | -140.5328 | 247.084651286898 | 1+480.13276126174i | 480.1338 | 1.5687 | 1+3.12137372773457i | 3.2776 | 1.2608 | 1-3.1007907756643i | 3.2581 | -1.2588 | 0.022037954193827-5.49541226490426i | 14.8001 | -89.7702 | -0.0000166666666666667 | 0.000645147153452738i | 0.00064515 | 1.5708 | 1+0.655639165982938i | 1.1958 | 0.58033 | 1+22.2917316434199i | 22.3142 | 1.526 | -0.390907903559614+0.282128431275531i | -6.3375 | 144.181 | 2.12433062193066+0.135447009947956i | 6.5621 | 3.6482 | 1.5417972310371+2.15441762111474i | 8.4625 | 54.4108 | 6.5621 | 3.6482
[5 empty] | 49 | 30902.9543 | 16.5157725627975 | 1+502.406633773545i | 502.4076 | 1.5688 | 1+3.19407986188004i | 3.347 | 1.2674 | 1-48.542247141034i | 48.5525 | -1.5502 | 0.980268748222697+0.679591459974475i | 1.1928 | 0.6062 | -3.47174043806721-2.82921493879381i | 13.0228 | -140.8225 | 247.084651286898 | 1+491.316489963547i | 491.3175 | 1.5688 | 1+3.19407986188004i | 3.347 | 1.2674 | 1-3.17301747126608i | 3.3269 | -1.2655 | 0.0219897187131377-5.59971797330579i | 14.9634 | -89.775 | -0.0000166666666666667 | 0.000660174561118063i | 0.00066017 | 1.5708 | 1+0.670910964015138i | 1.2042 | 0.59094 | 1+22.8109727765147i | 22.8329 | 1.527 | -0.385446756246827+0.283846302875524i | -6.399 | 143.6317 | 2.14123329080077+0.10507103299431i | 6.6237 | 2.8093 | 1.58098337811971+2.16463482906577i | 8.5644 | 53.8567 | 6.6237 | 2.8093
[5 empty] | 50 | 31622.7766 | 16.5157725627975 | 1+514.109187615831i | 514.1102 | 1.5689 | 1+3.26847953944692i | 3.418 | 1.2739 | 1-49.6729413289805i | 49.683 | -1.5507 | 0.979338842975207+0.695421178605726i | 1.2011 | 0.61747 | -3.53594723773945-2.8505875089555i | 13.1447 | -141.1252 | 247.084651286898 | 1+502.760721171674i | 502.7617 | 1.5688 | 1+3.26847953944692i | 3.418 | 1.2739 | 1-3.24692654273097i | 3.3974 | -1.272 | 0.0219436541691156-5.70699271745817i | 15.1282 | -89.7797 | -0.0000166666666666667 | 0.000675552002074136i | 0.00067555 | 1.5708 | 1+0.686538487921015i | 1.213 | 0.60163 | 1+23.3423085893145i | 23.3637 | 1.528 | -0.379889420450092+0.285479890697157i | -6.4625 | 143.0758 | 2.15705435736624+0.073466205778604i | 6.6823 | 1.9507 | 1.62089549512457+2.17429062794178i | 8.6657 | 53.2961 | 6.6823 | 1.9507
[5 empty] | 51 | 32359.3657 | 16.5157725627975 | 1+526.084328954431i | 526.0853 | 1.5689 | 1+3.34461220812905i | 3.4909 | 1.2803 | 1-50.8299727679187i | 50.8398 | -1.5511 | 0.978365112643577+0.711619618750862i | 1.2098 | 0.62885 | -3.60129976811159-2.87070702319478i | 13.2655 | -141.4406 | 247.084651286898 | 1+514.471522768992i | 514.4725 | 1.5689 | 1+3.34461220812905i | 3.4909 | 1.2803 | 1-3.32255717762698i | 3.4698 | -1.2784 | 0.021899662855053-5.81729337644073i | 15.2945 | -89.7843 | -0.0000166666666666667 | 0.000691287629643697i | 0.00069129 | 1.5708 | 1+0.702530023620599i | 1.2221 | 0.61242 | 1+23.8860208031004i | 23.9069 | 1.529 | -0.374239377793846+0.287023996651604i | -6.5279 | 142.5135 | 2.1717099874804+0.0406721576049551i | 6.7376 | 1.0729 | 1.66150707840015+2.18334598240142i | 8.7666 | 52.7292 | 6.7376 | 1.0729
[5 empty] | 52 | 33113.1121 | 16.5157725627975 | 1+538.338407167792i | 538.3393 | 1.5689 | 1+3.42251823447512i | 3.5656 | 1.2865 | 1-52.0139549312328i | 52.0236 | -1.5516 | 0.977345491815224+0.728195369037258i | 1.2188 | 0.64034 | -3.66775740453971-2.88951112767307i | 13.3849 | -141.7685 | 247.084651286898 | 1+526.455103977517i | 526.4561 | 1.5689 | 1+3.42251823447512i | 3.5656 | 1.2865 | 1-3.3999494763178i | 3.544 | -1.2847 | 0.0218576514616611-5.9306784336735i | 15.4621 | -89.7888 | -0.0000166666666666667 | 0.000707389787064767i | 0.00070739 | 1.5708 | 1+0.718894050037791i | 1.2316 | 0.62329 | 1+24.4423977012849i | 24.4628 | 1.5299 | -0.368500426714646+0.288473560485901i | -6.5954 | 141.9451 | 2.18511773172217+0.00673504605814679i | 6.7895 | 0.1766 | 1.70278936996814+2.19176288805704i | 8.8668 | 52.1562 | 6.7895 | 0.1766
[5 empty] | 53 | 33884.4156 | 16.5157725627975 | 1+550.877919530388i | 550.8788 | 1.569 | 1+3.5022389252915i | 3.6422 | 1.2927 | 1-53.2255155819377i | 53.2349 | -1.552 | 0.976277817737668+0.745157218147128i | 1.2282 | 0.65194 | -3.73527569317607-2.90693884774172i | 13.503 | -142.1085 | 247.084651286898 | 1+538.717818650632i | 538.7187 | 1.5689 | 1+3.5022389252915i | 3.6422 | 1.2927 | 1-3.47914447322465i | 3.62 | -1.2909 | 0.0218175308790935-6.04720800792851i | 15.6312 | -89.7933 | -0.0000166666666666667 | 0.000723867011914352i | 0.00072387 | 1.5708 | 1+0.735639243596005i | 1.2414 | 0.63425 | 1+25.0117342822642i | 25.0317 | 1.5308 | -0.362676677448981+0.289823683752911i | -6.6649 | 141.3708 | 2.19719710305398-0.0282924383826602i | 6.8381 | -0.73773 | 1.74471139166857+2.19950454532816i | 8.9663 | 51.5775 | 6.8381 | -0.73773
[5 empty] | 54 | 34673.685 | 16.5157725627975 | 1+563.709514657644i | 563.7104 | 1.569 | 1+3.58381654954366i | 3.7207 | 1.2987 | 1-54.4652971055268i | 54.4745 | -1.5524 | 0.975159825731045+0.762514159477374i | 1.2379 | 0.66363 | -3.80380639827809-2.92293087340054i | 13.6196 | -142.4605 | 247.084651286898 | 1+551.266168641963i | 551.2671 | 1.569 | 1+3.58381654954366i | 3.7207 | 1.2987 | 1-3.56018415858308i | 3.698 | -1.297 | 0.0217792160080412-6.16694388520801i | 15.8015 | -89.7977 | -0.0000166666666666667 | 0.000740728040635165i | 0.00074073 | 1.5708 | 1+0.752774482818504i | 1.2517 | 0.64527 | 1+25.5943324158291i | 25.6139 | 1.5317 | -0.356772544887511+0.291069653733857i | -6.7365 | 140.791 | 2.20787016618177-0.0643511249840476i | 6.8832 | -1.6695 | 1.78723999494278+2.20653553296619i | 9.065 | 50.9934 | 6.8832 | -1.6695
[5 empty] | 55 | 35481.3389 | 16.5157725627975 | 1+576.839996031155i | 576.8409 | 1.5691 | 1+3.66729436076784i | 3.8012 | 1.3046 | 1-55.733956850575i | 55.7429 | -1.5529 | 0.973989144384418+0.780275395908049i | 1.248 | 0.67542 | -3.87329757462102-2.93742984520157i | 13.7348 | -142.8241 | 247.084651286898 | 1+564.106807252784i | 564.1077 | 1.569 | 1+3.66729436076784i | 3.8012 | 1.3046 | 1-3.64311150070703i | 3.7779 | -1.3029 | 0.0217426255791584-6.28994955150666i | 15.973 | -89.8019 | -0.0000166666666666667 | 0.000757981813167818i | 0.00075798 | 1.5708 | 1+0.770308853035947i | 1.2623 | 0.65637 | 1+26.1905010032222i | 26.2096 | 1.5326 | -0.350792739265584+0.292206967099587i | -6.8102 | 140.206 | 2.21706213232621-0.101375475155455i | 6.9246 | -2.618 | 1.83033992646943+2.21282197969262i | 9.1628 | 50.4041 | 6.9246 | -2.618
[5 empty] | 56 | 36307.8055 | 16.5157725627975 | 1+590.276325605938i | 590.2772 | 1.5691 | 1+3.75271662000445i | 3.8837 | 1.3104 | 1-57.0321674772713i | 57.0409 | -1.5533 | 0.972763290525694+0.798450344681797i | 1.2585 | 0.6873 | -3.943693665487-2.95038063809913i | 13.8485 | -143.1989 | 247.084651286898 | 1+577.246542759643i | 577.2474 | 1.5691 | 1+3.75271662000445i | 3.8837 | 1.3104 | 1-3.72797046877093i | 3.8598 | -1.3087 | 0.0217076819807291-6.41629022647455i | 16.1457 | -89.8062 | -0.0000166666666666667 | 0.00077563747769089i | 0.00077564 | 1.5708 | 1+0.788251651203509i | 1.2733 | 0.66754 | 1+26.8005561409193i | 26.8192 | 1.5335 | -0.344742254683852+0.293231353089356i | -6.886 | 139.6161 | 2.22470195266086-0.139293756346799i | 6.9624 | -3.5827 | 1.87397390969315+2.21833173234044i | 9.2597 | 49.81 | 6.9624 | -3.5827
[5 empty] | 57 | 37153.5229 | 16.5157725627975 | 1+604.025627501789i | 604.0265 | 1.5691 | 1+3.84012861926607i | 3.9682 | 1.316 | 1-58.360617314074i | 58.3692 | -1.5537 | 0.971479663954486+0.817048642397035i | 1.2694 | 0.69927 | -4.01493562642534-2.96173064064664i | 13.9605 | -143.5846 | 247.084651286898 | 1+590.692342024235i | 590.6932 | 1.5691 | 1+3.84012861926607i | 3.9682 | 1.316 | 1-3.81480605612289i | 3.9437 | -1.3144 | 0.021674311094078-6.54603289799967i | 16.3196 | -89.8103 | -0.0000166666666666667 | 0.000793704395471407i | 0.0007937 | 1.5708 | 1+0.806612390830284i | 1.2848 | 0.67876 | 1+27.4248212882296i | 27.443 | 1.5343 | -0.338626355478184+0.294138795982014i | -6.964 | 139.0217 | 2.23072290331877-0.178028278351804i | 6.9965 | -4.563 | 1.91810274210299+2.22303451885887i | 9.3556 | 49.2114 | 6.9965 | -4.563
[5 empty] | 58 | 38018.9396 | 16.5157725627975 | 1+618.095191780566i | 618.096 | 1.5692 | 1+3.92957670555174i | 4.0548 | 1.3216 | 1-59.7200107226708i | 59.7284 | -1.5541 | 0.970135541926737+0.83608015011739i | 1.2807 | 0.71132 | -4.08696107468309-2.9714300268754i | 14.071 | -143.9809 | 247.084651286898 | 1+604.451334187306i | 604.4522 | 1.5691 | 1+3.92957670555174i | 4.0548 | 1.3216 | 1-3.90366430414073i | 4.0297 | -1.32 | 0.0216424421363249-6.67924635772762i | 16.4946 | -89.8143 | -0.0000166666666666667 | 0.000812192145828322i | 0.00081219 | 1.5708 | 1+0.825400807023454i | 1.2966 | 0.69004 | 1+28.0636274387974i | 28.0814 | 1.5352 | -0.332450560484302+0.294925556633189i | -7.0442 | 138.4229 | 2.23506315462872-0.217495692014475i | 7.0267 | -5.558 | 1.96268540792455+2.22690210453324i | 9.4504 | 48.6086 | 7.0267 | -5.558
[5 empty] | 59 | 38904.5145 | 16.5157725627975 | 1+632.492478311482i | 632.4933 | 1.5692 | 1+4.02110830542079i | 4.1436 | 1.3271 | 1-61.1110684714405i | 61.1192 | -1.5544 | 0.968728073379417+0.855554958600166i | 1.2924 | 0.72344 | -4.1597044638958-2.97943201816248i | 14.1797 | -144.3875 | 247.084651286898 | 1+618.530814448623i | 618.5316 | 1.5692 | 1+4.02110830542079i | 4.1436 | 1.3271 | 1-3.99459232664374i | 4.1179 | -1.3255 | 0.0216120075102679-6.81600123753756i | 16.6706 | -89.8183 | -0.0000166666666666667 | 0.00083111053121159i | 0.00083111 | 1.5708 | 1+0.84462686164998i | 1.309 | 0.70137 | 1+28.7173132960993i | 28.7347 | 1.536 | -0.326220625269452+0.295588192854784i | -7.1266 | 137.8203 | 2.23766631713055-0.257607349380148i | 7.0531 | -6.5672 | 2.00767920569637+2.22990843979079i | 9.544 | 48.002 | 7.0531 | -6.5672
[5 empty] | 60 | 39810.7171 | 16.5157725627975 | 1+647.225120726425i | 647.2259 | 1.5693 | 1+4.11477195013902i | 4.2345 | 1.3324 | 1-62.5345281176143i | 62.5425 | -1.5548 | 0.967254272883035+0.875483393646599i | 1.3046 | 0.73564 | -4.23309728331096-2.9856931324065i | 14.2868 | -144.8039 | 247.084651286898 | 1+632.938247934982i | 632.939 | 1.5692 | 1+4.11477195013902i | 4.2345 | 1.3324 | 1-4.087638334873i | 4.2082 | -1.3309 | 0.0215829426610264-6.95637004699374i | 16.8477 | -89.8222 | -0.0000166666666666667 | 0.000850469582399555i | 0.00085047 | 1.5708 | 1+0.864300748618508i | 1.3217 | 0.71274 | 1+29.3862254530293i | 29.4032 | 1.5368 | -0.319942522430124+0.296123578418907i | -7.2113 | 137.2141 | 2.23848195694358-0.298269723344962i | 7.0755 | -7.5898 | 2.05303989000545+2.23202979800613i | 9.6364 | 47.3919 | 7.0755 | -7.5898
[5 empty] | 61 | 40738.0278 | 16.5157725627975 | 1+662.300930467416i | 662.3017 | 1.5693 | 1+4.21061730141067i | 4.3277 | 1.3376 | 1-63.9911443983385i | 63.999 | -1.5552 | 0.965711014309141+0.895876021576738i | 1.3173 | 0.7479 | -4.30706828049649-2.99017341788312i | 14.3921 | -145.2298 | 247.084651286898 | 1+647.681273658326i | 647.682 | 1.5693 | 1+4.21061730141067i | 4.3277 | 1.3376 | 1-4.18285166305371i | 4.3007 | -1.3361 | 0.0215551859391029-7.10042721179268i | 17.0257 | -89.8261 | -0.0000166666666666667 | 0.000870279563817405i | 0.00087028 | 1.5708 | 1+0.88443289928433i | 1.335 | 0.72415 | 1+30.0707185756672i | 30.0873 | 1.5376 | -0.313622420081164+0.296528920478002i | -7.2981 | 136.6047 | 2.23746607323103-0.339384883861799i | 7.0939 | -8.625 | 2.09872182646599+2.2332449017898i | 9.7276 | 46.7787 | 7.0939 | -8.625
[5 empty] | 62 | 41686.9383 | 16.5157725627975 | 1+677.727900928332i | 677.7286 | 1.5693 | 1+4.30869517770965i | 4.4232 | 1.3427 | 1-65.4816896308458i | 65.4893 | -1.5555 | 0.964095024199393+0.91674365483184i | 1.3304 | 0.76023 | -4.38154370616991-2.99283666924811i | 14.4956 | -145.6648 | 247.084651286898 | 1+662.76770856604i | 662.7685 | 1.5693 | 1+4.30869517770965i | 4.4232 | 1.3427 | 1-4.28028279455277i | 4.3955 | -1.3413 | 0.0215286784696323-7.24824911322594i | 17.2047 | -89.8298 | -0.0000166666666666667 | 0.000890550978979502i | 0.00089055 | 1.5708 | 1+0.905033987980207i | 1.3487 | 0.73559 | 1+30.771155591327i | 30.7874 | 1.5383 | -0.307266658686887+0.296801775205997i | -7.3873 | 135.9925 | 2.23458153081983-0.380851026778434i | 7.1083 | -9.6723 | 2.14467815884144+2.23353503633875i | 9.8174 | 46.1627 | 7.1083 | -9.6723
[5 empty] | 63 | 42657.9519 | 16.5157725627975 | 1+693.514211693107i | 693.5149 | 1.5694 | 1+4.40905758122416i | 4.521 | 1.3478 | 1-67.0069541219478i | 67.0144 | -1.5559 | 0.962402874822108+0.938097357707268i | 1.344 | 0.77261 | -4.45644757947698-2.99365062329374i | 14.5972 | -146.1085 | 247.084651286898 | 1+678.205551685601i | 678.2063 | 1.5693 | 1+4.40905758122416i | 4.521 | 1.3478 | 1-4.37998338864573i | 4.4927 | -1.3463 | 0.0215033640275038-7.39991412867987i | 17.3846 | -89.8335 | -0.0000166666666666667 | 0.000911294576058488i | 0.00091129 | 1.5708 | 1+0.926114937676049i | 1.363 | 0.74706 | 1+31.4879078809857i | 31.5038 | 1.539 | -0.300881726408429+0.296940061481811i | -7.4787 | 135.3778 | 2.2297984414976-0.422563050440072i | 7.1185 | -10.7307 | 2.19086098703814+2.23288414854772i | 9.9059 | 45.5443 | 7.1185 | -10.7307
[5 empty] | 64 | 43651.5832 | 16.5157725627975 | 1+709.668232872666i | 709.6689 | 1.5694 | 1+4.51175772542901i | 4.6213 | 1.3527 | 1-68.567746587067i | 68.575 | -1.5562 | 0.960630976901586+0.959948452218937i | 1.3581 | 0.78504 | -4.53170197175753-2.99258713224425i | 14.697 | -146.5605 | 247.084651286898 | 1+694.002988365777i | 694.0037 | 1.5694 | 1+4.51175772542901i | 4.6213 | 1.3527 | 1-4.48200630790728i | 4.5922 | -1.3513 | 0.0214791889181095-7.55550267319349i | 17.5653 | -89.8371 | -0.0000166666666666667 | 0.000932521353584111i | 0.00093252 | 1.5708 | 1+0.947686925770427i | 1.3777 | 0.75855 | 1+32.2213554761945i | 32.2369 | 1.5398 | -0.294474233163242+0.296942072456221i | -7.5724 | 134.7609 | 2.22309448811208-0.464413174305813i | 7.1247 | -11.7996 | 2.23722155454096+2.2312789307235i | 9.9929 | 44.9238 | 7.1247 | -11.7996
[5 empty] | 65 | 44668.3592 | 16.5157725627975 | 1+726.198529542868i | 726.1992 | 1.5694 | 1+4.61685006330008i | 4.7239 | 1.3575 | 1-70.1648945790285i | 70.172 | -1.5565 | 0.958775572004775+0.982308524106398i | 1.3727 | 0.79752 | -4.60722730656683-2.98962231259446i | 14.7949 | -147.0205 | 247.084651286898 | 1+710.168394616604i | 710.1691 | 1.5694 | 1+4.61685006330008i | 4.7239 | 1.3575 | 1-4.58640564623967i | 4.6942 | -1.3561 | 0.0214561018634568-7.71509724209696i | 17.7469 | -89.8407 | -0.0000166666666666667 | 0.000954242566274786i | 0.00095424 | 1.5708 | 1+0.969761390016973i | 1.393 | 0.77005 | 1+32.9718872605771i | 32.987 | 1.5405 | -0.288050883611736+0.296806484865732i | -7.6683 | 134.1423 | 2.21445518633402-0.506291593031319i | 7.1266 | -12.8782 | 2.28371044372347+2.22870888790951i | 10.0785 | 44.3017 | 7.1266 | -12.8782
[5 empty] | 66 | 45708.819 | 16.5157725627975 | 1+743.113866285803i | 743.1145 | 1.5695 | 1+4.72439031618591i | 4.8291 | 1.3622 | 1-71.7992449268375i | 71.8062 | -1.5569 | 0.956832724569131+1.00518942897572i | 1.3878 | 0.81004 | -4.68294267348021-2.98473666775131i | 14.8909 | -147.4881 | 247.084651286898 | 1+726.710341550442i | 726.711 | 1.5694 | 1+4.72439031618591i | 4.8291 | 1.3622 | 1-4.69323675755392i | 4.7986 | -1.3609 | 0.0214340538934004-7.87878245475241i | 17.9292 | -89.8441 | -0.0000166666666666667 | 0.000976469731004992i | 0.00097647 | 1.5708 | 1+0.992350034588808i | 1.4088 | 0.78156 | 1+33.7399011760195i | 33.7547 | 1.5412 | -0.281618449302082+0.296532365982157i | -7.7666 | 133.5223 | 2.20387407979804-0.548087158778707i | 7.1244 | -13.9657 | 2.33027777734672+2.22516638800942i | 10.1626 | 43.6782 | 7.1244 | -13.9657
[5 empty] | 67 | 46773.5141 | 16.5157725627975 | 1+760.423211836921i | 760.4239 | 1.5695 | 1+4.83443550335211i | 4.9368 | 1.3668 | 1-73.4716641846825i | 73.4785 | -1.5572 | 0.954798313554761+1.02860329858555i | 1.4034 | 0.82259 | -4.75876615300073-2.97791518302456i | 14.985 | -147.9627 | 247.084651286898 | 1+743.637599926523i | 743.6383 | 1.5695 | 1+4.83443550335211i | 4.9368 | 1.3668 | 1-4.80255628511939i | 4.9056 | -1.3655 | 0.0214129982417855-8.04664509942174i | 18.1123 | -89.8475 | -0.0000166666666666667 | 0.000999214632911681i | 0.00099921 | 1.5708 | 1+1.01546483628429i | 1.4252 | 0.79307 | 1+34.525804433666i | 34.5403 | 1.5418 | -0.275183740217104+0.296119178113904i | -7.8671 | 132.9013 | 2.19135286529145-0.589688083948841i | 7.1179 | -15.0614 | 2.3768734244696+2.22064669409882i | 10.2452 | 43.0538 | 7.1179 | -15.0614
[5 empty] | 68 | 47863.0092 | 16.5157725627975 | 1+778.135743840343i | 778.1364 | 1.5695 | 1+4.94704397221348i | 5.0471 | 1.3713 | 1-75.1830390913903i | 75.1897 | -1.5575 | 0.952668023703145+1.05256254727946i | 1.4197 | 0.83517 | -4.83461514971919-2.96914739182834i | 15.0771 | -148.4441 | 247.084651286898 | 1+760.959144801287i | 760.9598 | 1.5695 | 1+4.94704397221348i | 5.0471 | 1.3713 | 1-4.91442219159655i | 5.0151 | -1.3701 | 0.02139289024725-8.21877417928328i | 18.2962 | -89.8509 | -0.0000166666666666667 | 0.00102248933164291i | 0.0010225 | 1.5708 | 1+1.03911805087724i | 1.4421 | 0.80458 | 1+35.3300137298261i | 35.3442 | 1.5425 | -0.268753575976197+0.295566780603702i | -7.97 | 132.2797 | 2.17690144569631-0.630982656106121i | 7.1071 | -16.1644 | 2.42344720892518+2.2151479785214i | 10.3262 | 42.4288 | 7.1071 | -16.1644
[5 empty] | 69 | 48977.8819 | 16.5157725627975 | 1+796.260853714993i | 796.2615 | 1.5695 | 1+5.06227542927079i | 5.1601 | 1.3758 | 1-76.9342770405895i | 76.9408 | -1.5578 | 0.950437336383895+1.07707987856825i | 1.4365 | 0.84778 | -4.91040673074894-2.95842741229061i | 15.1673 | -148.9318 | 247.084651286898 | 1+778.684160287112i | 778.6848 | 1.5695 | 1+5.06227542927079i | 5.1601 | 1.3758 | 1-5.02889378976977i | 5.1274 | -1.3745 | 0.0213736872584925-8.3952609596238i | 18.4807 | -89.8541 | -0.0000166666666666667 | 0.00104630616775202i | 0.0010463 | 1.5708 | 1+1.06332221961511i | 1.4597 | 0.81608 | 1+36.1529554669138i | 36.1668 | 1.5431 | -0.262334756950632+0.294875429297469i | -8.0751 | 131.6578 | 2.16053790948436-0.671859956595431i | 7.0921 | -17.2741 | 2.46994911848125+2.20867131858606i | 10.4056 | 41.8036 | 7.0921 | -17.2741
[5 empty] | 70 | 50118.7234 | 16.5157725627975 | 1+814.808151634045i | 814.8088 | 1.5696 | 1+5.18019097176786i | 5.2758 | 1.3801 | 1-78.7263065618215i | 78.7327 | -1.5581 | 0.948101520010133+1.1021682918655i | 1.4538 | 0.8604 | -4.98605796637344-2.94575395381952i | 15.2554 | -149.4255 | 247.084651286898 | 1+796.822044421826i | 796.8227 | 1.5695 | 1+5.18019097176786i | 5.2758 | 1.3801 | 1-5.14603177399562i | 5.2423 | -1.3789 | 0.0213553485438146-8.57619901622914i | 18.6659 | -89.8573 | -0.0000166666666666667 | 0.00107067776924077i | 0.0010707 | 1.5708 | 1+1.08809017586856i | 1.4778 | 0.82756 | 1+36.9950659795311i | 37.0086 | 1.5438 | -0.255934035551837+0.294045773489264i | -8.1826 | 131.0359 | 2.14228843668926-0.712210574240775i | 7.0728 | -18.3895 | 2.51632951279153+2.20122067389992i | 10.4834 | 41.1786 | 7.0728 | -18.3895
[5 empty] | 71 | 51286.1384 | 16.5157725627975 | 1+833.787471620354i | 833.7881 | 1.5696 | 1+5.30085312008609i | 5.3944 | 1.3843 | 1-80.5600778128585i | 80.5663 | -1.5584 | 0.945655620002161+1.12784108938002i | 1.4718 | 0.87304 | -5.06148626980904-2.93113029353617i | 15.3416 | -149.9247 | 247.084651286898 | 1+815.382414151681i | 815.383 | 1.5696 | 1+5.30085312008609i | 5.3944 | 1.3843 | 1-5.26589825238382i | 5.36 | -1.3831 | 0.0213378352047201-8.76168428500005i | 18.8518 | -89.8605 | -0.0000166666666666667 | 0.00109561705825487i | 0.0010956 | 1.5708 | 1+1.11343505193584i | 1.4966 | 0.83902 | 1+37.8567917658184i | 37.87 | 1.5444 | -0.249558087949651+0.293078850377646i | -8.2923 | 130.4146 | 2.12218713241363-0.751927305571688i | 7.0493 | -19.5101 | 2.56253932826503+2.19280284559446i | 10.5595 | 40.5541 | 7.0493 | -19.5101
[5 empty] | 72 | 52480.746 | 16.5157725627975 | 1+853.208876760595i | 853.2095 | 1.5696 | 1+5.42432585089366i | 5.5157 | 1.3885 | 1-82.4365630834903i | 82.4426 | -1.5587 | 0.943094448278137+1.15411188316886i | 1.4904 | 0.88568 | -5.13660973299612-2.91456422284518i | 15.4257 | -150.429 | 247.084651286898 | 1+834.375110430377i | 834.3757 | 1.5696 | 1+5.42432585089366i | 5.5157 | 1.3885 | 1-5.38855677972783i | 5.4806 | -1.3873 | 0.0213211100934073-8.95181511281957i | 19.0382 | -89.8635 | -0.0000166666666666667 | 0.00112113725793547i | 0.0011211 | 1.5708 | 1+1.1393702860057i | 1.516 | 0.85045 | 1+38.7385897241937i | 38.7515 | 1.545 | -0.24321348647093+0.291976077098242i | -8.4042 | 129.794 | 2.10027579003972-0.790905833243243i | 7.0215 | -20.635 | 2.60853027802857+2.18342741791646i | 10.634 | 39.9305 | 7.0215 | -20.635
[5 empty] | 73 | 53703.1796 | 16.5157725627975 | 1+873.082664540852i | 873.0832 | 1.5697 | 1+5.55067463106683i | 5.64 | 1.3926 | 1-84.356757311046i | 84.3627 | -1.5589 | 0.94041257224945+1.18099460235464i | 1.5097 | 0.89832 | -5.2113474553904-2.89606796477154i | 15.5078 | -150.938 | 247.084651286898 | 1+853.810203436887i | 853.8108 | 1.5696 | 1+5.55067463106683i | 5.64 | 1.3926 | 1-5.51407239120244i | 5.604 | -1.3914 | 0.0213051377339917-9.14669230969835i | 19.2253 | -89.8665 | -0.0000166666666666667 | 0.00114725189943023i | 0.0011473 | 1.5708 | 1+1.16590962928255i | 1.536 | 0.86185 | 1+39.6409273956067i | 39.6535 | 1.5456 | -0.236906672918484+0.290739240425762i | -8.5185 | 129.1746 | 2.07660358737781-0.829045374695102i | 6.9894 | -21.7634 | 2.65425504523323+2.17310668286167i | 10.7068 | 39.3081 | 6.9894 | -21.7634
[5 empty] | 74 | 54954.0874 | 16.5157725627975 | 1+893.419372306461i | 893.4199 | 1.5697 | 1+5.67996645240123i | 5.7673 | 1.3965 | 1-86.3216786079215i | 86.3275 | -1.5592 | 0.937604303297479+1.2085035005109i | 1.5296 | 0.91096 | -5.28561986283073-2.87565806303788i | 15.5879 | -151.4515 | 247.084651286898 | 1+873.69799791477i | 873.6986 | 1.5697 | 1+5.67996645240123i | 5.7673 | 1.3965 | 1-5.64251163684623i | 5.7304 | -1.3954 | 0.0212898842472373-9.34641920222613i | 19.4129 | -89.8695 | -0.0000166666666666667 | 0.00117397482906773i | 0.001174 | 1.5708 | 1+1.19306715327748i | 1.5567 | 0.87321 | 1+40.5642832114345i | 40.5766 | 1.5461 | -0.230643933036417+0.289370484265162i | -8.635 | 128.5567 | 2.05122671998098-0.866249293621946i | 6.953 | -22.8947 | 2.69966746805671+2.1618555487231i | 10.778 | 38.6873 | 6.953 | -22.8947
[5 empty] | 75 | 56234.1325 | 16.5157725627975 | 1+914.229782849071i | 914.2303 | 1.5697 | 1+5.81226986713196i | 5.8977 | 1.4004 | 1-88.3323688013975i | 88.338 | -1.5595 | 0.934663684707265+1.23665316321956i | 1.5501 | 0.92359 | -5.35934901370769-2.85335524418256i | 15.6661 | -151.9688 | 247.084651286898 | 1+894.049038635908i | 894.0496 | 1.5697 | 1+5.81226986713196i | 5.8977 | 1.4004 | 1-5.77394261684735i | 5.8599 | -1.3993 | 0.0212753172787226-9.55110168835751i | 19.6011 | -89.8724 | -0.0000166666666666667 | 0.00120132021569901i | 0.0012013 | 1.5708 | 1+1.2208572572692i | 1.5781 | 0.88452 | 1+41.5091467471527i | 41.5212 | 1.5467 | -0.224431372330785+0.287872295076094i | -8.7537 | 127.9407 | 2.0242079767563-0.902425667490699i | 6.9124 | -24.0281 | 2.744722714879+2.14969143360245i | 10.8474 | 38.0684 | 6.9124 | -24.0281
[5 empty] | 76 | 57543.9937 | 16.5157725627975 | 1+935.52493012381i | 935.5255 | 1.5697 | 1+5.94765502428073i | 6.0311 | 1.4042 | 1-90.3898939860293i | 90.3954 | -1.5597 | 0.931584479032522+1.26545851580441i | 1.5714 | 0.93621 | -5.43245888984523-2.8291842543212i | 15.7422 | -152.4898 | 247.084651286898 | 1+914.874115991471i | 914.8747 | 1.5697 | 1+5.94765502428073i | 6.0311 | 1.4042 | 1-5.9084350176511i | 5.9925 | -1.4031 | 0.0212614059301836-9.76084829356081i | 19.7898 | -89.8752 | -0.0000166666666666667 | 0.00122930255821i | 0.0012293 | 1.5708 | 1+1.24929467593867i | 1.6002 | 0.89578 | 1+42.4760189819148i | 42.4878 | 1.5473 | -0.218274893434604+0.286247485396414i | -8.8746 | 127.3269 | 1.99561626379141-0.937487805118772i | 6.8676 | -25.1629 | 2.78937744825398+2.13663414509183i | 10.9152 | 37.4517 | 6.8676 | -25.1629
[5 empty] | 77 | 58884.3655 | 16.5157725627975 | 1+957.316105099637i | 957.3166 | 1.5698 | 1+6.08619370684988i | 6.1678 | 1.4079 | 1-92.495345088904i | 92.5008 | -1.56 | 0.928360154865179+1.29493483124465i | 1.5933 | 0.94881 | -5.5048756697321-2.80317367242815i | 15.8162 | -153.0141 | 247.084651286898 | 1+936.184271713122i | 936.1848 | 1.5697 | 1+6.08619370684988i | 6.1678 | 1.4079 | 1-6.04606014890858i | 6.1282 | -1.4069 | 0.0212481206940041-9.97577022836031i | 19.9789 | -89.878 | -0.0000166666666666667 | 0.00125793669320909i | 0.0012579 | 1.5708 | 1+1.2783944871817i | 1.6231 | 0.90698 | 1+43.4654125641778i | 43.4769 | 1.5478 | -0.212180175183639+0.284499175649096i | -8.9977 | 126.7157 | 1.96552608297497-0.971354709203578i | 6.8186 | -26.2984 | 2.83358997646213+2.12270574746676i | 10.9813 | 36.8377 | 6.8186 | -26.2984
[5 empty] | 78 | 60255.9586 | 16.5157725627975 | 1+979.614861745967i | 979.6154 | 1.5698 | 1+6.22795936988273i | 6.3077 | 1.4116 | 1-94.6498384480658i | 94.6551 | -1.5602 | 0.924983872981384+1.32509773827292i | 1.616 | 0.96138 | -5.57652798199399-2.77535570225138i | 15.8883 | -153.5411 | 247.084651286898 | 1+957.990804727501i | 957.9913 | 1.5698 | 1+6.22795936988273i | 6.3077 | 1.4116 | 1-6.1868909812861i | 6.2672 | -1.4106 | 0.0212354333906178-10.1959814473022i | 20.1686 | -89.8807 | -0.0000166666666666667 | 0.00128723780289369i | 0.0012872 | 1.5708 | 1+1.30817212010338i | 1.6466 | 0.91813 | 1+44.477852083515i | 44.4891 | 1.5483 | -0.206152653545474+0.282630774432407i | -9.1229 | 126.1072 | 1.93401697251135-1.00395147964326i | 6.7654 | -27.4339 | 2.87732039160681+2.10793041784637i | 11.0457 | 36.2266 | 6.7654 | -27.4339
[5 empty] | 79 | 61659.5002 | 16.5157725627975 | 1+1002.43302315873i | 1002.4335 | 1.5698 | 1+6.37302717941024i | 6.451 | 1.4152 | 1-96.854516404411i | 96.8597 | -1.5605 | 0.921448471834595+1.35596322966175i | 1.6394 | 0.97393 | -5.64734713727757-2.74576594517674i | 15.9585 | -154.0708 | 247.084651286898 | 1+980.30527714705i | 980.3058 | 1.5698 | 1+6.37302717941024i | 6.451 | 1.4152 | 1-6.33100218515506i | 6.4095 | -1.4141 | 0.0212233171087263-10.4215987093747i | 20.3587 | -89.8833 | -0.0000166666666666667 | 0.00131722142309999i | 0.0013172 | 1.5708 | 1+1.33864336319885i | 1.6709 | 0.9292 | 1+45.5138743487608i | 45.5249 | 1.5488 | -0.200197504518429+0.280645957505069i | -9.2503 | 125.502 | 1.9011729168012-1.0352096544887i | 6.7081 | -28.5688 | 2.92053069340328+2.09233429286071i | 11.1084 | 35.6187 | 6.7081 | -28.5688
[5 empty] | 80 | 63095.7344 | 16.5157725627975 | 1+1025.78268782913i | 1025.7832 | 1.5698 | 1+6.52147405230528i | 6.5977 | 1.4186 | 1-99.110547907375i | 99.1156 | -1.5607 | 0.91774645236498+1.38754767070325i | 1.6636 | 0.98644 | -5.71726733701679-2.71444315651658i | 16.0266 | -154.6026 | 247.084651286898 | 1+1003.13952040042i | 1003.14 | 1.5698 | 1+6.52147405230528i | 6.5977 | 1.4186 | 1-6.4784701701833i | 6.5552 | -1.4176 | 0.0212117461482474-10.6527416399161i | 20.5492 | -89.8859 | -0.0000166666666666667 | 0.0013479034515403i | 0.0013479 | 1.5708 | 1+1.36982437272452i | 1.696 | 0.94021 | 1+46.5740286726336i | 46.5848 | 1.5493 | -0.194319629090509+0.278548645686422i | -9.3798 | 124.9002 | 1.86708173338085-1.06506748639167i | 6.6468 | -29.7024 | 2.96318489800209+2.07594530742776i | 11.1694 | 35.0143 | 6.6468 | -29.7024
[5 empty] | 81 | 64565.4229 | 16.5157725627975 | 1+1049.67623605847i | 1049.6767 | 1.5698 | 1+6.67337869706477i | 6.7479 | 1.4221 | 1-101.419129134723i | 101.4241 | -1.5609 | 0.913869962092905+1.41986780788612i | 1.6885 | 0.99891 | -5.7862258578634-2.68142898781727i | 16.0928 | -155.1362 | 247.084651286898 | 1+1026.50564150563i | 1026.5061 | 1.5698 | 1+6.67337869706477i | 6.7479 | 1.4221 | 1-6.62937312584849i | 6.7044 | -1.4211 | 0.0212006959657592-10.8895327940422i | 20.7402 | -89.8885 | -0.0000166666666666667 | 0.00137930015623223i | 0.0013793 | 1.5708 | 1+1.40173168126438i | 1.7219 | 0.95113 | 1+47.658877162989i | 47.6694 | 1.5498 | -0.188523640321704+0.276342981896557i | -9.5114 | 124.3022 | 1.83183444468527-1.09347015344148i | 6.5813 | -30.8341 | 3.00524913138515+2.05879302727687i | 11.2288 | 34.4137 | 6.5813 | -30.8341
[5 empty] | 82 | 66069.3448 | 16.5157725627975 | 1+1074.12633652227i | 1074.1268 | 1.5699 | 1+6.82882165554206i | 6.9017 | 1.4254 | 1-103.781484126779i | 103.7863 | -1.5612 | 0.909810778462775+1.4529407777749i | 1.7143 | 1.0113 | -5.85416321088401-2.64676771785623i | 16.157 | -155.6715 | 247.084651286898 | 1+1050.41602948937i | 1050.4165 | 1.5698 | 1+6.82882165554206i | 6.9017 | 1.4254 | 1-6.78379106289512i | 6.8571 | -1.4244 | 0.0211901431224906-11.1320977216266i | 20.9316 | -89.8909 | -0.0000166666666666667 | 0.00141142818412419i | 0.0014114 | 1.5708 | 1+1.43438220649576i | 1.7486 | 0.96198 | 1+48.768995020856i | 48.7792 | 1.5503 | -0.182813852586297+0.274033307562536i | -9.6451 | 123.7082 | 1.79552464232456-1.12036990428712i | 6.5119 | -31.9633 | 3.04669170706563+2.04090847686528i | 11.2865 | 33.8172 | 6.5119 | -31.9633
[5 empty] | 83 | 67608.2975 | 16.5157725627975 | 1+1099.14595298744i | 1099.1464 | 1.5699 | 1+6.98788534565125i | 7.0591 | 1.4287 | 1-106.198865435429i | 106.2036 | -1.5614 | 0.905560291401885+1.48678411609601i | 1.7409 | 1.0237 | -5.92102327494217-2.61050597503107i | 16.2194 | -156.2079 | 247.084651286898 | 1+1074.88336195584i | 1074.8838 | 1.5699 | 1+6.98788534565125i | 7.0591 | 1.4287 | 1-6.94180585575739i | 7.0135 | -1.4277 | 0.0211800652345636-11.3805650338692i | 21.1233 | -89.8934 | -0.0000166666666666667 | 0.00144430456992184i | 0.0014443 | 1.5708 | 1+1.46779326015932i | 1.7761 | 0.97273 | 1+49.9049708454169i | 49.915 | 1.5508 | -0.177194272985742+0.271624138614834i | -9.7808 | 123.1185 | 1.75824785135173-1.14572613840398i | 6.4386 | -33.0895 | 3.08748318801379+2.02232396431855i | 11.3425 | 33.2251 | 6.4386 | -33.0895
[5 empty] | 84 | 69183.0971 | 16.5157725627975 | 1+1124.7483511858i | 1124.7488 | 1.5699 | 1+7.15065410506628i | 7.2202 | 1.4319 | 1-108.672554788241i | 108.6772 | -1.5616 | 0.901109485057306+1.52141576703538i | 1.7682 | 1.0361 | -5.98675340400266-2.57269245384024i | 16.2798 | -156.7453 | 247.084651286898 | 1+1099.92061180859i | 1099.9211 | 1.5699 | 1+7.15065410506628i | 7.2202 | 1.4319 | 1-7.10350128597002i | 7.1735 | -1.4309 | 0.0211704409255438-11.635066471488i | 21.3154 | -89.8957 | -0.0000166666666666667 | 0.00147794674512008i | 0.0014779 | 1.5708 | 1+1.50198255723795i | 1.8044 | 0.9834 | 1+51.0674069460903i | 51.0772 | 1.5512 | -0.171668594917829+0.269120141292901i | -9.9184 | 122.5333 | 1.72010090166533-1.1695054232645i | 6.3614 | -34.212 | 3.12759643291167+2.003072904989i | 11.397 | 32.6376 | 6.3614 | -34.212
[5 empty] | 85 | 70794.5784 | 16.5157725627975 | 1+1150.94710584776i | 1150.9475 | 1.5699 | 1+7.31721423593792i | 7.3852 | 1.435 | 1-111.203863768054i | 111.2084 | -1.5618 | 0.896448918672051+1.55685409275275i | 1.7965 | 1.0484 | -6.05130450839295-2.53337762810391i | 16.3383 | -157.2834 | 247.084651286898 | 1+1125.54105412889i | 1125.5415 | 1.5699 | 1+7.31721423593792i | 7.3852 | 1.435 | 1-7.26896308659044i | 7.3374 | -1.4341 | 0.0211612497810827-11.8957369745704i | 21.5078 | -89.8981 | -0.0000166666666666667 | 0.00151237254724553i | 0.0015124 | 1.5708 | 1+1.53696822534952i | 1.8336 | 0.99398 | 1+52.2569196618837i | 52.2665 | 1.5517 | -0.166240193764306+0.266526107970589i | -10.0581 | 121.953 | 1.68118131324036-1.1916814509927i | 6.2803 | -35.3304 | 3.16700662701018+1.98318964516575i | 11.4498 | 32.0549 | 6.2803 | -35.3304
[5 empty] | 86 | 72443.596 | 16.5157725627975 | 1+1177.75610789983i | 1177.7565 | 1.5699 | 1+7.48765405065226i | 7.5541 | 1.438 | 1-113.794134508393i | 113.7985 | -1.562 | 0.891568706559964+1.5931178831175i | 1.8256 | 1.0606 | -6.11463111034891-2.49261346349759i | 16.395 | -157.8219 | 247.084651286898 | 1+1151.75827321439i | 1151.7587 | 1.5699 | 1+7.48765405065226i | 7.5541 | 1.438 | 1-7.43827898765549i | 7.5052 | -1.4372 | 0.0211524723056284-12.1627147541202i | 21.7006 | -89.9004 | -0.0000166666666666667 | 0.00154760022931415i | 0.0015476 | 1.5708 | 1+1.57276881435835i | 1.8638 | 1.0045 | 1+53.474139688184i | 53.4835 | 1.5521 | -0.160912124637574+0.263846933201622i | -10.1996 | 121.3777 | 1.64158670134216-1.21223493781317i | 6.1954 | -36.4441 | 3.2056912980207+1.96270928739372i | 11.501 | 31.4774 | 6.1954 | -36.4441
[5 empty] | 87 | 74131.0241 | 16.5157725627975 | 1+1205.18957182975i | 1205.19 | 1.57 | 1+7.66206391865507i | 7.727 | 1.441 | 1-116.444740405092i | 116.449 | -1.5622 | 0.886458497136854+1.63022636567129i | 1.8557 | 1.0728 | -6.17669137443772-2.45045313185312i | 16.4499 | -158.3605 | 247.084651286898 | 1+1178.58616978167i | 1178.5866 | 1.5699 | 1+7.66206391865507i | 7.727 | 1.441 | 1-7.61153876269706i | 7.6769 | -1.4402 | 0.0211440898810622-12.4361413653391i | 21.8937 | -89.9026 | -0.0000166666666666667 | 0.00158364846950925i | 0.0015836 | 1.5708 | 1+1.60940330621062i | 1.8948 | 1.0148 | 1+54.7197124111609i | 54.7288 | 1.5525 | -0.155687122107376+0.261087590172262i | -10.343 | 120.8077 | 1.60141420725726-1.23115347023252i | 6.1069 | -37.5528 | 3.24363031761481+1.94166751876357i | 11.5507 | 30.9051 | 6.1069 | -37.5528
[5 empty] | 88 | 75857.7575 | 16.5157725627975 | 1+1233.26204322322i | 1233.2624 | 1.57 | 1+7.84053631436693i | 7.9041 | 1.4439 | 1-119.157086844482i | 119.1613 | -1.5624 | 0.881107450963397+1.66819921582275i | 1.8866 | 1.0849 | -6.23744711369319-2.40695072954251i | 16.503 | -158.899 | 247.084651286898 | 1+1206.03896833659i | 1206.0394 | 1.57 | 1+7.84053631436693i | 7.9041 | 1.4439 | 1-7.7888342763412i | 7.8528 | -1.4431 | 0.0211360847272197-12.7161617826813i | 22.0871 | -89.9048 | -0.0000166666666666667 | 0.00162053638108496i | 0.0016205 | 1.5708 | 1+1.6468911249988i | 1.9267 | 1.0251 | 1+55.9942982499591i | 56.0032 | 1.5529 | -0.150567601811275+0.258253107733647i | -10.4883 | 120.2432 | 1.56075995939956-1.24843130241042i | 6.0147 | -38.6559 | 3.28080588923222+1.92010044342864i | 11.5988 | 30.3384 | 6.0147 | -38.6559
[5 empty] | 89 | 77624.7117 | 16.5157725627975 | 1+1261.98840647617i | 1261.9888 | 1.57 | 1+8.02316586621444i | 8.0852 | 1.4468 | 1-121.932611948548i | 121.9367 | -1.5626 | 0.875504217753232+1.70705656727967i | 1.9185 | 1.0969 | -6.29686377252077-2.36216100209275i | 16.5543 | -159.4373 | 247.084651286898 | 1+1234.13122471634i | 1234.1316 | 1.57 | 1+8.02316586621444i | 8.0852 | 1.4468 | 1-7.97025953301608i | 8.0327 | -1.446 | 0.0211284398641643-13.0029244767214i | 22.2808 | -89.9069 | -0.0000166666666666667 | 0.00165828352250025i | 0.0016583 | 1.5708 | 1+1.68525214726063i | 1.9596 | 1.0353 | 1+57.2985730068615i | 57.3073 | 1.5533 | -0.145555663837729+0.255348548170042i | -10.6354 | 119.6843 | 1.51971856893328-1.26406910958651i | 5.9189 | -39.753 | 3.31720252300523+1.89804442048545i | 11.6454 | 29.7774 | 5.9189 | -39.753
[5 empty] | 90 | 79432.8235 | 16.5157725627975 | 1+1291.38389268662i | 1291.3843 | 1.57 | 1+8.2100494068034i | 8.2707 | 1.4496 | 1-124.772787337438i | 124.7768 | -1.5628 | 0.869636912297481+1.74681902272413i | 1.9513 | 1.1089 | -6.35491038761495-2.31613907699485i | 16.6039 | -159.975 | 247.084651286898 | 1+1262.8778338071i | 1262.8782 | 1.57 | 1+8.2100494068034i | 8.2707 | 1.4496 | 1-8.15591072679425i | 8.217 | -1.4488 | 0.0211211390761834-13.2965814928753i | 22.4748 | -89.909 | -0.0000166666666666667 | 0.00169690990778915i | 0.0016969 | 1.5708 | 1+1.7245067125179i | 1.9935 | 1.0453 | 1+58.6332282256087i | 58.6418 | 1.5537 | -0.140653097758379+0.252378985841891i | -10.7843 | 119.1313 | 1.47838266331568-1.2780737027238i | 5.8196 | -40.8437 | 3.35280699869667+1.87553590822952i | 11.6906 | 29.2223 | 5.8196 | -40.8437
[5 empty] | 91 | 81283.0516 | 16.5157725627975 | 1+1321.46408773046i | 1321.4645 | 1.57 | 1+8.40128602426068i | 8.4606 | 1.4523 | 1-127.679118909737i | 127.683 | -1.563 | 0.863493089254629+1.78750766473631i | 1.9851 | 1.1208 | -6.41155952829385-2.2689402064706i | 16.6517 | -160.512 | 247.084651286898 | 1+1292.2940374415i | 1292.2944 | 1.57 | 1+8.40128602426068i | 8.4606 | 1.4523 | 1-8.34588629239598i | 8.4056 | -1.4515 | 0.0211141668773887-13.5972885320173i | 22.6691 | -89.911 | -0.0000166666666666667 | 0.00173643601717242i | 0.0017364 | 1.5708 | 1+1.76467563406069i | 2.0283 | 1.0552 | 1+59.9989715580635i | 60.0073 | 1.5541 | -0.135861389176267+0.249349486824601i | -10.9348 | 118.5843 | 1.43684246041948-1.29045770971647i | 5.7169 | -41.9277 | 3.38760831762128+1.852611315666i | 11.7342 | 28.6733 | 5.7169 | -41.9277
[5 empty] | 92 | 83176.3771 | 16.5157725627975 | 1+1352.24494052526i | 1352.2453 | 1.5701 | 1+8.59697711477219i | 8.6549 | 1.455 | 1-130.653147640915i | 130.657 | -1.5631 | 0.857059716752286+1.8291440669728i | 2.02 | 1.1326 | -6.46678721778533-2.22061952174928i | 16.6979 | -161.0481 | 247.084651286898 | 1+1322.39543248009i | 1322.3958 | 1.57 | 1+8.59697711477219i | 8.6549 | 1.455 | 1-8.54028695738081i | 8.5986 | -1.4542 | 0.0211075084788631-13.9052050330345i | 22.8636 | -89.913 | -0.0000166666666666667 | 0.00177688280791644i | 0.0017769 | 1.5708 | 1+1.8057802099829i | 2.0642 | 1.0651 | 1+61.3965271394186i | 61.4047 | 1.5545 | -0.131181727649503+0.246265089645592i | -11.0871 | 118.0436 | 1.39518538516314-1.30123922859159i | 5.6107 | -43.0046 | 3.42159764457194+1.82930686202177i | 11.7764 | 28.1305 | 5.6107 | -43.0046
[5 empty] | 93 | 85113.8038 | 16.5157725627975 | 1+1383.7427714866i | 1383.7431 | 1.5701 | 1+8.7972264363444i | 8.8539 | 1.4576 | 1-133.696450400371i | 133.7002 | -1.5633 | 0.850323148744837+1.87175030560519i | 2.0558 | 1.1444 | -6.52057283709815-2.17123180019113i | 16.7424 | -161.5832 | 247.084651286898 | 1+1353.19797908096i | 1353.1983 | 1.5701 | 1+8.7972264363444i | 8.8539 | 1.4576 | 1-8.73921579555451i | 8.7962 | -1.4569 | 0.0211011497573007-14.220494257364i | 23.0583 | -89.915 | -0.0000166666666666667 | 0.00181827172544504i | 0.0018183 | 1.5708 | 1+1.84784223447477i | 2.1011 | 1.0748 | 1+62.8266359721422i | 62.8346 | 1.5549 | -0.126615015845014+0.243130787203737i | -11.2411 | 117.5091 | 1.35349572987001-1.31044145811858i | 5.5013 | -44.0741 | 3.45476824080826+1.80565844487147i | 11.8172 | 27.5941 | 5.5013 | -44.0741
[5 empty] | 94 | 87096.359 | 16.5157725627975 | 1+1415.97428118139i | 1415.9746 | 1.5701 | 1+9.00214016381822i | 9.0575 | 1.4602 | 1-136.810640787511i | 136.8143 | -1.5635 | 0.84326909606835+1.91534897102515i | 2.0928 | 1.1561 | -6.57289901318241-2.12083124637585i | 16.7853 | -162.117 | 247.084651286898 | 1+1384.71800916202i | 1384.7184 | 1.5701 | 1+9.00214016381822i | 9.0575 | 1.4602 | 1-8.94277828162021i | 8.9985 | -1.4594 | 0.0210950772250466-14.5433233755563i | 23.2533 | -89.9169 | -0.0000166666666666667 | 0.00186062471471015i | 0.0018606 | 1.5708 | 1+1.89088400937845i | 2.139 | 1.0843 | 1+64.2900563188671i | 64.2978 | 1.5552 | -0.122161879774466+0.23995150993733i | -11.3966 | 116.9811 | 1.31185435890825-1.31809231113701i | 5.3887 | -45.1359 | 3.4871153891838+1.78170151735828i | 11.8567 | 27.0642 | 5.3887 | -45.1359
[5 empty] | 95 | 89125.0938 | 16.5157725627975 | 1+1448.9565591827i | 1448.9569 | 1.5701 | 1+9.21182694516431i | 9.2659 | 1.4627 | 1-139.997369987299i | 140.0009 | -1.5637 | 0.835882596131346+1.95996317982219i | 2.1308 | 1.1677 | -6.62375149312551-2.06947128805835i | 16.8266 | -162.6495 | 247.084651286898 | 1+1416.97223506046i | 1416.9726 | 1.5701 | 1+9.21182694516431i | 9.2659 | 1.4627 | 1-9.15108234710249i | 9.2056 | -1.462 | 0.0210892780014871-14.8738635559109i | 23.4485 | -89.9188 | -0.0000166666666666667 | 0.00190396423182727i | 0.001904 | 1.5708 | 1+1.9349283560127i | 2.1781 | 1.0938 | 1+65.7875641044318i | 65.7952 | 1.5556 | -0.117822679964067+0.236732110289104i | -11.5537 | 116.4597 | 1.2703384575408-1.32422401573048i | 5.2729 | -46.1898 | 3.51863631249034+1.75747097486306i | 11.8948 | 26.541 | 5.2729 | -46.1898
[5 empty] | 96 | 91201.0839 | 16.5157725627975 | 1+1482.70709313089i | 1482.7074 | 1.5701 | 1+9.42639795908966i | 9.4793 | 1.4651 | 1-143.25832764574i | 143.2618 | -1.5638 | 0.828147981177134+2.00561658704035i | 2.1699 | 1.1792 | -6.67311900614642-2.01720438768403i | 16.8663 | -163.1806 | 247.084651286898 | 1+1449.97775839376i | 1449.9781 | 1.5701 | 1+9.42639795908966i | 9.4793 | 1.4651 | 1-9.36423843757409i | 9.4175 | -1.4644 | 0.0210837397857293-15.2122900552334i | 23.6439 | -89.9206 | -0.0000166666666666667 | 0.00194831325598206i | 0.0019483 | 1.5708 | 1+1.97999862727311i | 2.2182 | 1.1031 | 1+67.3199533272859i | 67.3274 | 1.5559 | -0.113597523411502+0.233477348500157i | -11.7124 | 115.9451 | 1.22902132434781-1.32887270912535i | 5.154 | -47.2355 | 3.54933008608729+1.73300105135357i | 11.9315 | 26.0245 | 5.154 | -47.2355
[5 empty] | 97 | 93325.4301 | 16.5157725627975 | 1+1517.2437780058i | 1517.2441 | 1.5701 | 1+9.64596697398605i | 9.6977 | 1.4675 | 1-146.595242765745i | 146.5987 | -1.564 | 0.820048845050396+2.05233339872044i | 2.2101 | 1.1907 | -6.72099311514134-1.9640818699529i | 16.9046 | -163.71 | 247.084651286898 | 1+1483.75207912729i | 1483.7524 | 1.5701 | 1+9.64596697398605i | 9.6977 | 1.4675 | 1-9.58235957121565i | 9.6344 | -1.4668 | 0.0210784508305076-15.5587823117577i | 23.8395 | -89.9224 | -0.0000166666666666667 | 0.00199369530161414i | 0.0019937 | 1.5708 | 1+2.02611872001409i | 2.2595 | 1.1123 | 1+68.8880364804791i | 68.8953 | 1.5563 | -0.109486276186581+0.230191879748959i | -11.8725 | 115.4372 | 1.18797220607778-1.33207802888748i | 5.0321 | -48.2728 | 3.57919754585914+1.70832522553087i | 11.967 | 25.5148 | 5.0321 | -48.2728
[5 empty] | 98 | 95499.2586 | 16.5157725627975 | 1+1552.58492561492i | 1552.5852 | 1.5702 | 1+9.87065040825154i | 9.9212 | 1.4698 | 1-150.009884623883i | 150.0132 | -1.5641 | 0.811568008397539+2.10013838473437i | 2.2515 | 1.202 | -6.76736805950638-1.91015376573202i | 16.9413 | -164.2378 | 247.084651286898 | 1+1518.31310485296i | 1518.3134 | 1.5701 | 1+9.87065040825154i | 9.9212 | 1.4698 | 1-9.8055613987394i | 9.8564 | -1.4692 | 0.021073399917274-15.9135240402875i | 24.0353 | -89.9241 | -0.0000166666666666667 | 0.00204013443088481i | 0.0020401 | 1.5708 | 1+2.07331308771927i | 2.3019 | 1.1214 | 1+70.4926449824553i | 70.4997 | 1.5566 | -0.10548857653706+0.226880242636954i | -12.0341 | 114.9362 | 1.14725617334287-1.3338827056404i | 4.9072 | -49.3016 | 3.60824119250936+1.68347613678463i | 12.0013 | 25.0121 | 4.9072 | -49.3016
[5 empty] | 99 | 97723.7221 | 16.5157725627975 | 1+1588.74927430248i | 1588.7496 | 1.5702 | 1+10.1005673920169i | 10.1499 | 1.4721 | 1-153.504063708464i | 153.5073 | -1.5643 | 0.802687482226975+2.1490568919185i | 2.2941 | 1.2133 | -6.81224059090938-1.85546867243672i | 16.9766 | -164.7638 | 247.084651286898 | 1+1553.67916028407i | 1553.6795 | 1.5702 | 1+10.1005673920169i | 10.1499 | 1.4721 | 1-10.0339622647087i | 10.0837 | -1.4715 | 0.0210685763323784-16.2767033296043i | 24.2313 | -89.9258 | -0.0000166666666666667 | 0.00208765526643511i | 0.0020877 | 1.5708 | 1+2.1216067534671i | 2.3455 | 1.1303 | 1+72.1346296178815i | 72.1416 | 1.5569 | -0.10160384836722+0.223546849009082i | -12.1971 | 114.4422 | 1.10693403519807-1.33433216114517i | 4.7795 | -50.3216 | 3.63646509315369+1.65848551087155i | 12.0343 | 24.5163 | 4.7795 | -50.3216
[5 empty] | 100 | 100000 | 16.5157725627975 | 1+1625.75599888486i | 1625.7563 | 1.5702 | 1+10.3358398303104i | 10.3841 | 1.4743 | 1-157.07963267949i | 157.0828 | -1.5644 | 0.793388429752066+2.19911485751285i | 2.3379 | 1.2246 | -6.85560980362036-1.80007363083823i | 17.0105 | -165.288 | 247.084651286898 | 1+1589.86899697133i | 1589.8693 | 1.5702 | 1+10.3358398303104i | 10.3841 | 1.4743 | 1-10.2676832702859i | 10.3163 | -1.4737 | 0.0210639698444076-16.6485127421946i | 24.4275 | -89.9275 | -0.0000166666666666667 | 0.00213628300444106i | 0.0021363 | 1.5708 | 1+2.17102532319841i | 2.3903 | 1.1392 | 1+73.8148609887458i | 73.8216 | 1.5572 | -0.0978313149641075+0.220195975085539i | -12.3614 | 113.9552 | 1.0670622903372-1.33347411517705i | 4.649 | -51.3328 | 3.66387478112332+1.63338409514466i | 12.0661 | 24.0277 | 4.649 | -51.3328
[5 empty] | 1 | 102329.2992 | 16.5157725627975 | 1+1663.62472081727i | 1663.625 | 1.5702 | 1+10.576592467693i | 10.6238 | 1.4765 | 1-160.738487350957i | 160.7416 | -1.5646 | 0.783651126435764+2.25033882291339i | 2.3829 | 1.2357 | -6.89747696092753-1.74401401810772i | 17.0429 | -165.8103 | 247.084651286898 | 1+1626.90180324519i | 1626.9021 | 1.5702 | 1+10.576592467693i | 10.6238 | 1.4765 | 1-10.5068483374419i | 10.5543 | -1.4759 | 0.0210595706823905-17.0291494163492i | 24.6239 | -89.9291 | -0.0000166666666666667 | 0.00218604342797301i | 0.002186 | 1.5708 | 1+2.22159499929299i | 2.4363 | 1.1478 | 1+75.5342299759616i | 75.5408 | 1.5576 | -0.094170012854417+0.216831753870559i | -12.5271 | 113.4753 | 1.02769311239473-1.3313582042162i | 4.5158 | -52.335 | 3.69047715482893+1.60820160308422i | 12.0967 | 23.5462 | 4.5158 | -52.335
[5 empty] | 2 | 104712.8548 | 16.5157725627975 | 1+1702.37551859734i | 1702.3758 | 1.5702 | 1+10.8229529543996i | 10.8691 | 1.4787 | 1-164.482567696043i | 164.4856 | -1.5647 | 0.773454918152234+2.3027559477446i | 2.4292 | 1.2468 | -6.93784531907526-1.68733345677594i | 17.0741 | -166.3306 | 247.084651286898 | 1+1664.79721438973i | 1664.7975 | 1.5702 | 1+10.8229529543996i | 10.8691 | 1.4787 | 1-10.751584274661i | 10.798 | -1.4781 | 0.0210553695151129-17.4188151706881i | 24.8204 | -89.9307 | -0.0000166666666666667 | 0.00223696292066618i | 0.002237 | 1.5708 | 1+2.27334259446248i | 2.4836 | 1.1564 | 1+77.2936482117244i | 77.3001 | 1.5579 | -0.0906188056838022+0.213458168794885i | -12.6941 | 113.0025 | 0.988874366663293-1.32803561454861i | 4.38 | -53.3281 | 3.71628037647295+1.58296666781465i | 12.1263 | 23.0718 | 4.38 | -53.3281
[5 empty] | 3 | 107151.9305 | 16.5157725627975 | 1+1742.02893841098i | 1742.0292 | 1.5702 | 1+11.0750519140214i | 11.1201 | 1.4807 | 1-168.313858875706i | 168.3168 | -1.5649 | 0.762778177376676+2.35639402425987i | 2.4768 | 1.2577 | -6.9767199500606-1.63007373917336i | 17.1039 | -166.8491 | 247.084651286898 | 1+1703.57532305353i | 1703.5756 | 1.5702 | 1+11.0750519140214i | 11.1201 | 1.4807 | 1-11.0020208441766i | 11.0474 | -1.4802 | 0.0210513574313809-17.8177166111687i | 25.017 | -89.9323 | -0.0000166666666666667 | 0.00228906848070959i | 0.0022891 | 1.5708 | 1+2.32629554596681i | 2.5321 | 1.1648 | 1+79.0940485628715i | 79.1004 | 1.5582 | -0.08717639801962+0.210079048540865i | -12.8623 | 112.537 | 0.950649655414896-1.3235587319573i | 4.2415 | -54.3121 | 3.74129377133079+1.55770680423572i | 12.1547 | 22.6047 | 4.2415 | -54.3121
[5 empty] | 4 | 109647.8196 | 16.5157725627975 | 1+1782.60600502623i | 1782.6063 | 1.5702 | 1+11.3330230127637i | 11.3771 | 1.4828 | 1-172.234392291241i | 172.2373 | -1.565 | 0.751598257310451+2.41128149207738i | 2.5257 | 1.2686 | -7.01410756451601-1.57227476681813i | 17.1324 | -167.3655 | 247.084651286898 | 1+1743.2566899031i | 1743.257 | 1.5702 | 1+11.3330230127637i | 11.3771 | 1.4828 | 1-11.2582908307727i | 11.3026 | -1.4822 | 0.0210475259210534-18.2260652406299i | 25.2139 | -89.9338 | -0.0000166666666666667 | 0.00234238773516088i | 0.0023424 | 1.5708 | 1+2.38048193016177i | 2.582 | 1.1731 | 1+80.9363856255001i | 80.9426 | 1.5584 | -0.0838413489876143+0.2066980629927i | -13.0318 | 112.0786 | 0.913058388946859-1.31798080977869i | 4.1006 | -55.2869 | 3.76552772825071+1.53244837934935i | 12.1821 | 22.1447 | 4.1006 | -55.2869
[5 empty] | 5 | 112201.8454 | 16.5157725627975 | 1+1824.12823294094i | 1824.1285 | 1.5702 | 1+11.5970030303176i | 11.64 | 1.4848 | 1-176.246246661362i | 176.2491 | -1.5651 | 0.739891443844179+2.46744745325906i | 2.576 | 1.2795 | -7.05001633579957-1.51397450413913i | 17.1596 | -167.8799 | 247.084651286898 | 1+1783.86235452439i | 1783.8626 | 1.5702 | 1+11.5970030303176i | 11.64 | 1.4848 | 1-11.5205301121883i | 11.5638 | -1.4842 | 0.0210438668569876-18.644077570934i | 25.4108 | -89.9353 | -0.0000166666666666667 | 0.00239694895459452i | 0.0023969 | 1.5708 | 1+2.4359304773855i | 2.6332 | 1.1813 | 1+82.821636231107i | 82.8277 | 1.5587 | -0.0806120856626287+0.203318720249407i | -13.2024 | 111.6274 | 0.876135879456205-1.31135565671348i | 3.9572 | -56.2525 | 3.78899360195523+1.50721659032729i | 12.2084 | 21.6921 | 3.9572 | -56.2525
[5 empty] | 6 | 114815.3621 | 16.5157725627975 | 1+1866.61763778993i | 1866.6179 | 1.5703 | 1+11.8671319323826i | 11.9092 | 1.4867 | 1-180.351549124356i | 180.3543 | -1.5653 | 0.727632905256941+2.52492168774098i | 2.6277 | 1.2902 | -7.08445572629808-1.45520894585617i | 17.1856 | -168.3924 | 247.084651286898 | 1+1825.41384657825i | 1825.4141 | 1.5702 | 1+11.8671319323826i | 11.9092 | 1.4867 | 1-11.7888777311617i | 11.8312 | -1.4862 | 0.0210403724778144-19.0719752377652i | 25.6079 | -89.9368 | -0.0000166666666666667 | 0.00245278106809124i | 0.0024528 | 1.5708 | 1+2.49267058719169i | 2.6858 | 1.1893 | 1+84.7507999645174i | 84.7567 | 1.559 | -0.077486916142994+0.199944364634114i | -13.3741 | 111.1835 | 0.839913454871504-1.30373734541509i | 3.8115 | -57.2089 | 3.81170361765471+1.48203544983671i | 12.2338 | 21.2467 | 3.8115 | -57.2089
[5 empty] | 7 | 117489.7555 | 16.5157725627975 | 1+1910.09674801809i | 1910.097 | 1.5703 | 1+12.1435529448783i | 12.1847 | 1.4886 | 1-184.552476365932i | 184.5552 | -1.5654 | 0.714796639544858+2.58373466912305i | 2.6808 | 1.3009 | -7.1174363168387-1.3960120972895i | 17.2104 | -168.9029 | 247.084651286898 | 1+1867.93319721578i | 1867.9335 | 1.5703 | 1+12.1435529448783i | 12.1847 | 1.4886 | 1-12.0634759691524i | 12.1049 | -1.4881 | 0.0210370353715313-19.5099851181426i | 25.8051 | -89.9382 | -0.0000166666666666667 | 0.00250991367857668i | 0.0025099 | 1.5708 | 1+2.55073234393761i | 2.7398 | 1.1972 | 1+86.7248996938787i | 86.7307 | 1.5593 | -0.074464042247589+0.196578175630744i | -13.547 | 110.7467 | 0.80441858983522-1.29517994254144i | 3.6634 | -58.1561 | 3.83367077841677+1.45692777812122i | 12.2582 | 20.8085 | 3.6634 | -58.1561
[5 empty] | 8 | 120226.4435 | 16.5157725627975 | 1+1954.58861682517i | 1954.5889 | 1.5703 | 1+12.4264126298843i | 12.4666 | 1.4905 | 1-188.851255773318i | 188.8539 | -1.5655 | 0.70135541926737+2.64391758082645i | 2.7354 | 1.3115 | -7.1489696399929-1.33641596683624i | 17.234 | -169.4114 | 247.084651286898 | 1+1911.44295075949i | 1911.4432 | 1.5703 | 1+12.4264126298843i | 12.4666 | 1.4905 | 1-12.344470421781i | 12.3849 | -1.49 | 0.0210338484596788-19.9583394507141i | 26.0025 | -89.9396 | -0.0000166666666666667 | 0.00256837707851712i | 0.0025684 | 1.5708 | 1+2.61014653273522i | 2.7952 | 1.2049 | 1+88.7449821129974i | 88.7506 | 1.5595 | -0.071541571783645+0.193223167677497i | -13.7209 | 110.3173 | 0.769675051125534-1.28573726064546i | 3.5132 | -59.0942 | 3.85490877567027+1.43191520132344i | 12.2816 | 20.3776 | 3.5132 | -59.0942
[5 empty] | 9 | 123026.8771 | 16.5157725627975 | 1+2000.11683438893i | 2000.1171 | 1.5703 | 1+12.7158609633497i | 12.7551 | 1.4923 | 1-193.250166616256i | 193.2528 | -1.5656 | 0.687280733794171+2.70550233262759i | 2.7914 | 1.322 | -7.17906801795068-1.2764505698279i | 17.2565 | -169.9181 | 247.084651286898 | 1+1955.96617665663i | 1955.9664 | 1.5703 | 1+12.7158609633497i | 12.7551 | 1.4923 | 1-12.6320100760255i | 12.6715 | -1.4918 | 0.0210308049824272-20.417275958892i | 26.2 | -89.941 | -0.0000166666666666667 | 0.00262820226598109i | 0.0026282 | 1.5708 | 1+2.67094465577386i | 2.852 | 1.2126 | 1+90.8121182963111i | 90.8176 | 1.5598 | -0.0687175303420388+0.189882190745804i | -13.8958 | 109.895 | 0.735703054928738-1.27546263199935i | 3.3607 | -60.0231 | 3.87543190315655+1.40701815553015i | 12.3042 | 19.954 | 3.3607 | -60.0231
[5 empty] | 10 | 125892.5412 | 16.5157725627975 | 1+2046.70554037296i | 2046.7058 | 1.5703 | 1+13.0120514146121i | 13.0504 | 1.4941 | 1-197.751541255503i | 197.7541 | -1.5657 | 0.672542728830348+2.76852157757704i | 2.849 | 1.3325 | -7.20774440553956-1.21614394297367i | 17.2779 | -170.4228 | 247.084651286898 | 1+2001.52648171091i | 2001.5267 | 1.5703 | 1+13.0120514146121i | 13.0504 | 1.4941 | 1-12.9262473892168i | 12.9649 | -1.4936 | 0.0210278984841267-20.8870379768977i | 26.3975 | -89.9423 | -0.0000166666666666667 | 0.00268942096107484i | 0.0026894 | 1.5708 | 1+2.73315894902312i | 2.9104 | 1.22 | 1+92.9274042667861i | 92.9328 | 1.56 | -0.0659898725850601+0.186557931633784i | -14.0717 | 109.4799 | 0.702519433517358-1.26440870420051i | 3.2062 | -60.943 | 3.89525497458463+1.38225589602259i | 12.3258 | 19.5376 | 3.2062 | -60.943
[5 empty] | 11 | 128824.9552 | 16.5157725627975 | 1+2094.37943672585i | 2094.3797 | 1.5703 | 1+13.3151410277695i | 13.3526 | 1.4958 | 1-202.357766379475i | 202.3602 | -1.5659 | 0.657110143091412+2.83300872931265i | 2.9082 | 1.3429 | -7.23501223886512-1.15552216859418i | 17.2982 | -170.9258 | 247.084651286898 | 1+2048.14802259913i | 2048.1483 | 1.5703 | 1+13.3151410277695i | 13.3526 | 1.4958 | 1-13.2273383698729i | 13.2651 | -1.4953 | 0.0210251227997565-21.3678745787807i | 26.5952 | -89.9436 | -0.0000166666666666667 | 0.00275206562276086i | 0.0027521 | 1.5708 | 1+2.79682239932479i | 2.9702 | 1.2274 | 1+95.091961577043i | 95.0972 | 1.5603 | -0.063356492999329+0.183252915903985i | -14.2486 | 109.0719 | 0.670137809048297-1.25262725718795i | 3.0496 | -61.8539 | 3.91439324518673+1.35764651122135i | 12.3466 | 19.1283 | 3.0496 | -61.8539
[5 empty] | 12 | 131825.6739 | 16.5157725627975 | 1+2143.16380077847i | 2143.164 | 1.5703 | 1+13.6252905049464i | 13.6619 | 1.4975 | 1-207.071284269703i | 207.0737 | -1.566 | 0.640950241993931+2.89899797977583i | 2.969 | 1.3532 | -7.26088528995968-1.0946094078597i | 17.3174 | -171.427 | 247.084651286898 | 1+2095.85551867937i | 2095.8558 | 1.5703 | 1+13.6252905049464i | 13.6619 | 1.4975 | 1-13.5354426604173i | 13.5723 | -1.4971 | 0.0210224720416777-21.8600407104806i | 26.793 | -89.9449 | -0.0000166666666666667 | 0.00281616946606796i | 0.0028162 | 1.5708 | 1+2.8619687618829i | 3.0316 | 1.2346 | 1+97.3069379040186i | 97.3121 | 1.5605 | -0.0608152360937123+0.179969510396962i | -14.4264 | 108.6711 | 0.638568772366679-1.24016904111316i | 2.891 | -62.7559 | 3.93286233732236+1.33320694082671i | 12.3666 | 18.7262 | 2.891 | -62.7559
[5 empty] | 13 | 134896.2883 | 16.5157725627975 | 1+2193.08449864639i | 2193.0847 | 1.5703 | 1+13.9426642915012i | 13.9785 | 1.4992 | 1-211.894594095762i | 211.897 | -1.5661 | 0.624028748221078+2.96652431734067i | 3.0314 | 1.3635 | -7.28537752774062-1.03342794226554i | 17.3356 | -171.9265 | 247.084651286898 | 1+2144.67426509754i | 2144.6745 | 1.5703 | 1+13.9426642915012i | 13.9785 | 1.4992 | 1-13.850723621823i | 13.8868 | -1.4987 | 0.0210199405873296-22.3637973250032i | 26.9909 | -89.9461 | -0.0000166666666666667 | 0.00288176647970237i | 0.0028818 | 1.5708 | 1+2.9286325781612i | 3.0947 | 1.2418 | 1+99.5735076574807i | 99.5785 | 1.5608 | -0.058363906028643+0.176709926254207i | -14.6051 | 108.2774 | 0.607820064879021-1.22708363435134i | 2.7304 | -63.6491 | 3.95067817022818+1.30895299767116i | 12.3858 | 18.3313 | 2.7304 | -63.6491
[5 empty] | 14 | 138038.4265 | 16.5157725627975 | 1+2244.1679989444i | 2244.1682 | 1.5704 | 1+14.2674306632163i | 14.3024 | 1.5008 | 1-216.830253240369i | 216.8326 | -1.5662 | 0.606309769015858+3.03562354536516i | 3.0956 | 1.3737 | -7.30850298550285-0.971998222601367i | 17.3527 | -172.4244 | 247.084651286898 | 1+2194.63014619919i | 2194.6304 | 1.5703 | 1+14.2674306632163i | 14.3024 | 1.5008 | 1-14.173348420229i | 14.2086 | -1.5004 | 0.0210175230671422-22.8794115207811i | 27.1889 | -89.9474 | -0.0000166666666666667 | 0.00294889144406902i | 0.0029489 | 1.5708 | 1+2.99684919419747i | 3.1593 | 1.2487 | 1+101.892872602714i | 101.8978 | 1.561 | -0.0560002756692271+0.173476222386682i | -14.7847 | 107.8907 | 0.577896761740983-1.21341932081115i | 2.568 | -64.5337 | 3.96785689396979+1.28489939281904i | 12.4042 | 17.9434 | 2.568 | -64.5337
[5 empty] | 15 | 141253.7545 | 16.5157725627975 | 1+2296.44138682054i | 2296.4416 | 1.5704 | 1+14.5997618155208i | 14.634 | 1.5024 | 1-221.880878655331i | 221.8831 | -1.5663 | 0.58775572004775+3.10633230117463i | 3.1614 | 1.3838 | -7.33027563509966-0.910338924702403i | 17.3689 | -172.9207 | 247.084651286898 | 1+2245.74964925373i | 2245.7499 | 1.5704 | 1+14.5997618155208i | 14.634 | 1.5024 | 1-14.5034881155738i | 14.5379 | -1.502 | 0.021015214353247-23.4071566832928i | 27.387 | -89.9486 | -0.0000166666666666667 | 0.0030175799497125i | 0.0030176 | 1.5708 | 1+3.0666547793445i | 3.2256 | 1.2556 | 1+104.266262497713i | 104.2711 | 1.5612 | -0.0537220950599069+0.17027030932803i | -14.9651 | 107.511 | 0.548801454786568-1.19922298559854i | 2.4038 | -65.4097 | 3.98441482761074+1.26105976347051i | 12.4219 | 17.5625 | 2.4038 | -65.4097
[5 empty] | 16 | 144543.9771 | 16.5157725627975 | 1+2349.93237831695i | 2349.9326 | 1.5704 | 1+14.9398339547906i | 14.9733 | 1.504 | 1-227.049148249097i | 227.0514 | -1.5664 | 0.568327245691312+3.17868807548735i | 3.2291 | 1.3939 | -7.35070926790545-0.848467011305497i | 17.3841 | -173.4157 | 247.084651286898 | 1+2298.0598784983i | 2298.0601 | 1.5704 | 1+14.9398339547906i | 14.9733 | 1.504 | 1-14.8413177522939i | 14.875 | -1.5035 | 0.0210130095485492-23.947312630016i | 27.5851 | -89.9497 | -0.0000166666666666667 | 0.00308786841618771i | 0.0030879 | 1.5708 | 1+3.13808634544751i | 3.2936 | 1.2623 | 1+106.694935745215i | 106.6996 | 1.5614 | -0.0515270993232196+0.167093953414842i | -15.1463 | 107.1383 | 0.520534433804586-1.18454002801343i | 2.2378 | -66.2774 | 4.00036840158046+1.23744670324964i | 12.4389 | 17.1886 | 2.2378 | -66.2774
[5 empty] | 17 | 147910.8388 | 16.5157725627975 | 1+2404.66933506538i | 2404.6695 | 1.5704 | 1+15.2878273917752i | 15.3205 | 1.5055 | 1-232.337802306614i | 232.34 | -1.5665 | 0.547983135547613+3.25272923229259i | 3.2986 | 1.4039 | -7.36981738259576-0.78639779937183i | 17.3983 | -173.9093 | 247.084651286898 | 1+2351.58856950887i | 2351.5888 | 1.5704 | 1+15.2878273917752i | 15.3205 | 1.5055 | 1-15.1870164521342i | 15.2199 | -1.505 | 0.0210109039763744-24.500165758789i | 27.7834 | -89.9509 | -0.0000166666666666667 | 0.00315979411136995i | 0.0031598 | 1.5708 | 1+3.21118176646835i | 3.3633 | 1.2689 | 1+109.180180059924i | 109.1848 | 1.5616 | -0.0494130159894134+0.163948781239742i | -15.3282 | 106.7724 | 0.493093864941888-1.16941429080164i | 2.0701 | -67.1368 | 4.01573410419098+1.21407179448199i | 12.4551 | 16.8216 | 2.0701 | -67.1368
[5 empty] | 18 | 151356.1248 | 16.5157725627975 | 1+2460.68127932482i | 2460.6815 | 1.5704 | 1+15.6439266372013i | 15.6759 | 1.507 | 1-237.749644942269i | 237.7517 | -1.5666 | 0.526680237031452+3.32849502919177i | 3.3699 | 1.4139 | -7.38761307973764-0.724145032279989i | 17.4116 | -174.4017 | 247.084651286898 | 1+2406.36410390595i | 2406.3643 | 1.5704 | 1+15.6439266372013i | 15.6759 | 1.507 | 1-15.5407675091215i | 15.5729 | -1.5065 | 0.0210088931705154-25.066009199665i | 27.9817 | -89.952 | -0.0000166666666666667 | 0.00323339517121486i | 0.0032334 | 1.5708 | 1+3.2859797985668i | 3.4348 | 1.2754 | 1+111.723313151271i | 111.7278 | 1.5618 | -0.0473775717673221+0.16083628432663i | -15.5109 | 106.4134 | 0.466475965179978-1.15388800455102i | 1.9007 | -67.9883 | 4.0305284322273+1.19094564209285i | 12.4708 | 16.4614 | 1.9007 | -67.9883
[5 empty] | 19 | 154881.6619 | 16.5157725627975 | 1+2517.99790936954i | 2517.9981 | 1.5704 | 1+16.0083204996024i | 16.0395 | 1.5084 | 1-243.287545586662i | 243.2896 | -1.5667 | 0.504373363838946+3.40602563821327i | 3.4432 | 1.4238 | -7.40410896313742-0.661720956335842i | 17.424 | -174.8929 | 247.084651286898 | 1+2462.41552440292i | 2462.4157 | 1.5704 | 1+16.0083204996024i | 16.0395 | 1.5084 | 1-15.9027584867485i | 15.9342 | -1.508 | 0.0210069728658097-25.6451429703314i | 28.1801 | -89.9531 | -0.0000166666666666667 | 0.00330871061997861i | 0.0033087 | 1.5708 | 1+3.36252010064954i | 3.5081 | 1.2817 | 1+114.325683422084i | 114.3301 | 1.562 | -0.0454184987700554+0.157757823981082i | -15.6944 | 106.0611 | 0.440675171989836-1.13800174610193i | 1.7297 | -68.8318 | 4.04476784551195+1.16807790878363i | 12.4858 | 16.1081 | 1.7297 | -68.8318
[5 empty] | 20 | 158489.3192 | 16.5157725627975 | 1+2576.64961523543i | 2576.6498 | 1.5704 | 1+16.3812021854274i | 16.4117 | 1.5098 | 1-248.954440508016i | 248.9564 | -1.5668 | 0.481015200101325+3.48536216711222i | 3.5184 | 1.4337 | -7.41931704786453-0.59913640109024i | 17.4355 | -175.3832 | 247.084651286898 | 1+2519.77255020484i | 2519.7727 | 1.5704 | 1+16.3812021854274i | 16.4117 | 1.5098 | 1-16.273181317423i | 16.3039 | -1.5094 | 0.0210051389890159-26.2378741351838i | 28.3786 | -89.9541 | -0.0000166666666666667 | 0.00338578039090902i | 0.0033858 | 1.5708 | 1+3.44084325539785i | 3.5832 | 1.288 | 1+116.988670683527i | 116.9929 | 1.5622 | -0.0435335402116414+0.154714636272492i | -15.8785 | 105.7155 | 0.415684307418413-1.12179440984154i | 1.5571 | -69.6677 | 4.05846872532556+1.14547735117055i | 12.5001 | 15.7614 | 1.5571 | -69.6677
[5 empty] | 21 | 162181.0097 | 16.5157725627975 | 1+2636.66749483331i | 2636.6677 | 1.5704 | 1+16.762769401482i | 16.7926 | 1.5112 | 1-254.753334369027i | 254.7553 | -1.5669 | 0.456556200021618+3.56654668116638i | 3.5956 | 1.4435 | -7.4332486748405-0.536400862999977i | 17.4461 | -175.8726 | 247.084651286898 | 1+2578.46559276601i | 2578.4658 | 1.5704 | 1+16.762769401482i | 16.7926 | 1.5112 | 1-16.652232404233i | 16.6822 | -1.5108 | 0.021003387650254-26.8445169681366i | 28.5771 | -89.9552 | -0.0000166666666666667 | 0.00346464534741879i | 0.0034646 | 1.5708 | 1+3.5209907907851i | 3.6602 | 1.2941 | 1+119.713686886693i | 119.7179 | 1.5624 | -0.0417204555929808+0.151707837108283i | -16.0632 | 105.3765 | 0.391494735999009-1.10530319076324i | 1.3829 | -70.496 | 4.07164733655084+1.12315185659653i | 12.5139 | 15.4214 | 1.3829 | -70.496
[5 empty] | 22 | 165958.6907 | 16.5157725627975 | 1+2698.08337043739i | 2698.0836 | 1.5704 | 1+17.1532244597548i | 17.1823 | 1.5126 | 1-260.687301819983i | 260.6892 | -1.567 | 0.430944482781371+3.64962222547975i | 3.675 | 1.4533 | -7.44591443186262-0.473522592011289i | 17.4559 | -176.3612 | 247.084651286898 | 1+2638.52577191451i | 2638.526 | 1.5704 | 1+17.1532244597548i | 17.1823 | 1.5126 | 1-17.0401127250822i | 17.0694 | -1.5122 | 0.021001715134691-27.4653931192539i | 28.7757 | -89.9562 | -0.0000166666666666667 | 0.00354534730475176i | 0.0035453 | 1.5708 | 1+3.60300520209548i | 3.7392 | 1.3001 | 1+122.502176871246i | 122.5063 | 1.5626 | -0.0399770253971734+0.148738427364003i | -16.2486 | 105.0441 | 0.368096516004837-1.08856357819521i | 1.2073 | -71.3171 | 4.08431979339261+1.10110848035285i | 12.5271 | 15.0879 | 1.2073 | -71.3171
[5 empty] | 23 | 169824.3652 | 16.5157725627975 | 1+2760.92980555781i | 2760.93 | 1.5704 | 1+17.5527743846859i | 17.5812 | 1.5139 | 1-266.759489128965i | 266.7614 | -1.567 | 0.404125722494507+3.73463284780551i | 3.7564 | 1.463 | -7.45732408091687-0.41050868068864i | 17.4648 | -176.8492 | 247.084651286898 | 1+2699.98493235227i | 2699.9851 | 1.5704 | 1+17.5527743846859i | 17.5812 | 1.5139 | 1-17.4370279392506i | 17.4657 | -1.5135 | 0.0210001178947224-28.1008317852935i | 28.9744 | -89.9572 | -0.0000166666666666667 | 0.00362792905215394i | 0.0036279 | 1.5708 | 1+3.68692997445539i | 3.8201 | 1.3059 | 1+125.355619131483i | 125.3596 | 1.5628 | -0.0383010553156399+0.145807298036612i | -16.4346 | 104.7181 | 0.345478543681635-1.07160935913524i | 1.0302 | -72.1311 | 4.09650202851787+1.0793534830727i | 12.5398 | 14.7609 | 1.0302 | -72.1311
[5 empty] | 24 | 173780.0829 | 16.5157725627975 | 1+2825.24012220638i | 2825.2403 | 1.5704 | 1+17.9616310229343i | 17.9894 | 1.5152 | 1-272.973115850065i | 272.9749 | -1.5671 | 0.376043032974787+3.82162362190091i | 3.8401 | 1.4727 | -7.46748649162594-0.34736515555258i | 17.4729 | -177.3367 | 247.084651286898 | 1+2762.87566053972i | 2762.8758 | 1.5704 | 1+17.9616310229343i | 17.9894 | 1.5152 | 1-17.843188496439i | 17.8712 | -1.5148 | 0.0209985925423611-28.751169884251i | 29.1731 | -89.9582 | -0.0000166666666666667 | 0.00371243437556088i | 0.0037124 | 1.5708 | 1+3.77280960589007i | 3.9031 | 1.3117 | 1+128.275526600263i | 128.2794 | 1.563 | -0.0366903800274429+0.142915235391671i | -16.6212 | 104.3985 | 0.323628690200213-1.05447263016933i | 0.85165 | -72.9382 | 4.10820976545323+1.05789236808283i | 12.5519 | 14.4403 | 0.85165 | -72.9382
[5 empty] | 25 | 177827.941 | 16.5157725627975 | 1+2891.04841856422i | 2891.0486 | 1.5705 | 1+18.3800111557013i | 18.4072 | 1.5164 | 1-279.331476530415i | 279.3333 | -1.5672 | 0.346636847072641+3.91064067142581i | 3.926 | 1.4824 | -7.47640958067237-0.28409707033089i | 17.4801 | -177.8239 | 247.084651286898 | 1+2827.23130197336i | 2827.2315 | 1.5704 | 1+18.3800111557013i | 18.4072 | 1.5164 | 1-18.2588097483506i | 18.2862 | -1.5161 | 0.0209971358421547-29.4167522339979i | 29.3719 | -89.9591 | -0.0000166666666666667 | 0.00379890808081363i | 0.0037989 | 1.5708 | 1+3.86068963091684i | 3.9881 | 1.3173 | 1+131.263447451173i | 131.2673 | 1.5632 | -0.0351428665549044+0.140062926078277i | -16.8084 | 104.0852 | 0.302533931164188-1.03718381699736i | 0.67174 | -73.7387 | 4.1194584940705+1.03672991852339i | 12.5635 | 14.1261 | 0.67174 | -73.7387
[5 empty] | 26 | 181970.0859 | 16.5157725627975 | 1+2958.3895870611i | 2958.3898 | 1.5705 | 1+18.8081366136711i | 18.8347 | 1.5177 | 1-285.837942457008i | 285.8397 | -1.5673 | 0.315844790325227+4.0017311943981i | 4.0142 | 1.492 | -7.48410025703977-0.220708600864384i | 17.4866 | -178.3108 | 247.084651286898 | 1+2893.08597886611i | 2893.0862 | 1.5705 | 1+18.8081366136711i | 18.8347 | 1.5177 | 1-18.6841120628746i | 18.7109 | -1.5173 | 0.0209957447042356-30.0979317351096i | 29.5707 | -89.96 | -0.0000166666666666667 | 0.00388739601741532i | 0.0038874 | 1.5708 | 1+3.95061664468814i | 4.0752 | 1.3229 | 1+134.320965919397i | 134.3247 | 1.5634 | -0.0336564172189862+0.137250962188713i | -16.9961 | 103.7781 | 0.282180468591614-1.01977170064099i | 0.49047 | -74.5327 | 4.1302634489904+1.01587023406794i | 12.5746 | 13.8181 | 0.49047 | -74.5327
[5 empty] | 27 | 186208.7137 | 16.5157725627975 | 1+3027.29933287598i | 3027.2995 | 1.5705 | 1+19.2462343946287i | 19.2722 | 1.5189 | 1-292.495963444205i | 292.4977 | -1.5674 | 0.283601548651798+4.09494348821887i | 4.1048 | 1.5017 | -7.49056437291563-0.157203141443597i | 17.4922 | -178.7977 | 247.084651286898 | 1+2960.4746082394i | 2960.4748 | 1.5705 | 1+19.2462343946287i | 19.2722 | 1.5189 | 1-19.1193209409278i | 19.1455 | -1.5185 | 0.0209944161778312-30.7950695579771i | 29.7696 | -89.9609 | -0.0000166666666666667 | 0.0039779451028412i | 0.0039779 | 1.5708 | 1+4.04263832769708i | 4.1645 | 1.3283 | 1+137.449703141701i | 137.4533 | 1.5635 | -0.0322289722180416+0.134479846242598i | -17.1843 | 103.4771 | 0.262553845362338-1.0022634494618i | 0.30789 | -75.3206 | 4.14063959073114+0.99531676709625i | 12.5853 | 13.5162 | 0.30789 | -75.3206
[5 empty] | 28 | 190546.0718 | 16.5157725627975 | 1+3097.81419286821i | 3097.8144 | 1.5705 | 1+19.6945367838165i | 19.7199 | 1.5201 | 1-299.309069662865i | 299.3107 | -1.5675 | 0.249838729813831+4.19032697528011i | 4.1978 | 1.5112 | -7.49580668011107-0.0935834023856949i | 17.497 | -179.2847 | 247.084651286898 | 1+3029.43292043651i | 3029.4331 | 1.5705 | 1+19.6945367838165i | 19.7199 | 1.5201 | 1-19.5646671360183i | 19.5902 | -1.5197 | 0.0209931474449389-31.5085353343053i | 29.9686 | -89.9618 | -0.0000166666666666667 | 0.00407060334741495i | 0.0040706 | 1.5708 | 1+4.13680347105804i | 4.256 | 1.3336 | 1+140.651318015973i | 140.6549 | 1.5637 | -0.0308585118534862+0.131749996078082i | -17.373 | 103.1822 | 0.243639052186937-0.984684656174886i | 0.124 | -76.1025 | 4.15060158943156+0.975072358193186i | 12.5955 | 13.2204 | 0.124 | -76.1025
[5 empty] | 29 | 194984.46 | 16.5157725627975 | 1+3169.97155494988i | 3169.9717 | 1.5705 | 1+20.1532814770949i | 20.1781 | 1.5212 | 1-306.28087351208i | 306.2825 | -1.5675 | 0.214484718345952+4.28793222916912i | 4.2933 | 1.5208 | -7.49983079186084-0.0298515086892132i | 17.5011 | -179.7719 | 247.084651286898 | 1+3099.99747806728i | 3099.9976 | 1.5705 | 1+20.1532814770949i | 20.1781 | 1.5212 | 1-20.020386776593i | 20.0453 | -1.5209 | 0.02099193581443-32.2387073530944i | 30.1676 | -89.9627 | -0.0000166666666666667 | 0.0041654198797643i | 0.0041654 | 1.5708 | 1+4.23316200237637i | 4.3497 | 1.3388 | 1+143.927508080797i | 143.931 | 1.5638 | -0.0295430584256434+0.129061749635104i | -17.5622 | 102.8932 | 0.225420627207062-0.967059379099488i | -0.06115 | -76.8787 | 4.16016381097822+0.955139270864125i | 12.6053 | 12.9305 | -0.06115 | -76.8787
[5 empty] | 30 | 199526.2315 | 16.5157725627975 | 1+3243.80967790955i | 3243.8098 | 1.5705 | 1+20.6227117069727i | 20.6469 | 1.5223 | 1-313.41507153454i | 313.4167 | -1.5676 | 0.1774645236498+4.38781100148356i | 4.3914 | 1.5304 | -7.50263914988443+0.0339909003692419i | 17.5044 | 179.7404 | 247.084651286898 | 1+3172.20569539427i | 3172.2059 | 1.5705 | 1+20.6227117069727i | 20.6469 | 1.5223 | 1-20.4867214912379i | 20.5111 | -1.522 | 0.0209907787162596-32.9859727612165i | 30.3666 | -89.9635 | -0.0000166666666666667 | 0.00426244497286974i | 0.0042624 | 1.5708 | 1+4.33176501222091i | 4.4457 | 1.3439 | 1+147.280010415511i | 147.2834 | 1.564 | -0.0282806778226042+0.12641536961808i | -17.7519 | 102.6101 | 0.20788274838331-0.94941018694596i | -0.24754 | -77.6494 | 4.16934030537098+0.935519225375149i | 12.6147 | 12.6466 | -0.24754 | -77.6494
[5 empty] | 31 | 204173.7945 | 16.5157725627975 | 1+3319.36771169732i | 3319.3679 | 1.5705 | 1+21.1030763715714i | 21.1268 | 1.5234 | 1-320.715446376465i | 320.717 | -1.5677 | 0.138699620929065+4.49001624927051i | 4.4922 | 1.5399 | -7.50423299660249+0.0979425708084875i | 17.5069 | 179.2522 | 247.084651286898 | 1+3246.09585817004i | 3246.096 | 1.5705 | 1+21.1030763715714i | 21.1268 | 1.5234 | 1-20.9639185367912i | 20.9878 | -1.5231 | 0.0209896736960813-33.7507277686848i | 30.5657 | -89.9644 | -0.0000166666666666667 | 0.00436173007071994i | 0.0043617 | 1.5708 | 1+4.4326647812126i | 4.5441 | 1.3489 | 1+150.710602561228i | 150.7139 | 1.5642 | -0.0270694808243896+0.12381104802756i | -17.942 | 102.3328 | 0.19100931886497-0.931758206494743i | -0.43516 | -78.4149 | 4.17814479716411+0.916213431641675i | 12.6236 | 12.3685 | -0.43516 | -78.4149
[5 empty] | 32 | 208929.6131 | 16.5157725627975 | 1+3396.68571818289i | 3396.6859 | 1.5705 | 1+21.5946301665947i | 21.6178 | 1.5245 | 1-328.185868793232i | 328.1874 | -1.5677 | 0.098107784627751+4.59460216310525i | 4.5956 | 1.5494 | -7.50461235242409+0.1620025327808i | 17.5086 | 178.7633 | 247.084651286898 | 1+3321.707143937i | 3321.7073 | 1.5705 | 1+21.5946301665947i | 21.6178 | 1.5245 | 1-21.4522309294432i | 21.4755 | -1.5242 | 0.0209886184099892-34.5333778587295i | 30.7648 | -89.9652 | -0.0000166666666666667 | 0.00446332781558796i | 0.0044633 | 1.5708 | 1+4.53591480774458i | 4.6448 | 1.3538 | 1+154.221103463316i | 154.2243 | 1.5643 | -0.0259076241440144+0.12124891055232i | -18.1326 | 102.0612 | 0.174784045566743-0.914123172578567i | -0.62397 | -79.1755 | 4.18659067782549+0.897222621103402i | 12.6322 | 12.096 | -0.62397 | -79.1755
[5 empty] | 33 | 213796.209 | 16.5157725627975 | 1+3475.80469239666i | 3475.8048 | 1.5705 | 1+22.0976337203709i | 22.1202 | 1.5256 | 1-335.830299701685i | 335.8318 | -1.5678 | 0.055602914018851+4.70162419582359i | 4.702 | 1.559 | -7.50377599804045+0.226169998751029i | 17.5095 | 178.2736 | 247.084651286898 | 1+3399.07964279964i | 3399.0798 | 1.5705 | 1+22.0976337203709i | 22.1202 | 1.5256 | 1-21.9519175788876i | 21.9747 | -1.5253 | 0.0209876106195927-35.3343380027895i | 30.9639 | -89.966 | -0.0000166666666666667 | 0.00456729207594292i | 0.0045673 | 1.5708 | 1+4.64156983634752i | 4.7481 | 1.3586 | 1+157.813374435816i | 157.8165 | 1.5645 | -0.0247933112263042+0.118729020815192i | -18.3235 | 101.7952 | 0.159190511202405-0.89652347983297i | -0.81395 | -79.9313 | 4.19469099986224+0.878547077536703i | 12.6404 | 11.8292 | -0.81395 | -79.9313
[5 empty] | 34 | 218776.1624 | 16.5157725627975 | 1+3556.76658426607i | 3556.7667 | 1.5705 | 1+22.6123537320424i | 22.6345 | 1.5266 | 1-343.65279228028i | 343.6542 | -1.5679 | 0.01109485057306+4.81113909192392i | 4.8112 | 1.5685 | -7.5017214616826+0.290444261082432i | 17.5097 | 177.7828 | 247.084651286898 | 1+3478.25437868104i | 3478.2545 | 1.5705 | 1+22.6123537320424i | 22.6345 | 1.5266 | 1-22.4632434256004i | 22.4855 | -1.5263 | 0.0209866481872215-36.1540328805369i | 31.1631 | -89.9667 | -0.0000166666666666667 | 0.0046736779750118i | 0.0046737 | 1.5708 | 1+4.74968588671615i | 4.8538 | 1.3633 | 1+161.489320148349i | 161.4924 | 1.5646 | -0.0237247928244829+0.116251384467541i | -18.5148 | 101.5346 | 0.144212240043912-0.878976235731708i | -1.0051 | -80.6826 | 4.20245847256709+0.860186666767378i | 12.6483 | 11.5679 | -1.0051 | -80.6826
[5 empty] | 35 | 223872.1139 | 16.5157725627975 | 1+3639.61432085783i | 3639.6145 | 1.5705 | 1+23.1390631129726i | 23.1607 | 1.5276 | 1-351.657494118125i | 351.6589 | -1.568 | -0.0355108132794999+4.92320491765375i | 4.9233 | 1.578 | -7.49844501132357+0.35482458908479i | 17.5091 | 177.2908 | 247.084651286898 | 1+3559.27333107417i | 3559.2735 | 1.5705 | 1+23.1390631129726i | 23.1607 | 1.5276 | 1-22.9864795813136i | 23.0082 | -1.5273 | 0.0209857290714429-36.9928971050476i | 31.3624 | -89.9675 | -0.0000166666666666667 | 0.00478254192000648i | 0.0047825 | 1.5708 | 1+4.86032028341145i | 4.9621 | 1.3679 | 1+165.250889635989i | 165.2539 | 1.5647 | -0.0227003673736714+0.113815953128758i | -18.7065 | 101.2795 | 0.129832757688113-0.861497314472809i | -1.1974 | -81.4297 | 4.20990545924554+0.842140865257374i | 12.6558 | 11.312 | -1.1974 | -81.4297
[5 empty] | 36 | 229086.7653 | 16.5157725627975 | 1+3724.39182913849i | 3724.392 | 1.5705 | 1+23.678041131447i | 23.6991 | 1.5286 | 1-359.848649414087i | 359.85 | -1.568 | -0.0843129344003699+5.03788109179722i | 5.0386 | 1.5875 | -7.49394165183124+0.419310125576043i | 17.5078 | 176.7975 | 247.084651286898 | 1+3642.17945729997i | 3642.1796 | 1.5705 | 1+23.678041131447i | 23.6991 | 1.5286 | 1-23.5219034727629i | 23.5432 | -1.5283 | 0.0209848513226782-37.8513754532396i | 31.5616 | -89.9682 | -0.0000166666666666667 | 0.00489394163203159i | 0.0048939 | 1.5708 | 1+4.97353168625494i | 5.0731 | 1.3724 | 1+169.100077332668i | 169.103 | 1.5649 | -0.0217183811795149+0.111422628168465i | -18.8986 | 101.0297 | 0.116035645122183-0.844101411327855i | -1.3908 | -82.1728 | 4.21704397579126+0.824408787548488i | 12.663 | 11.0615 | -1.3908 | -82.1728
[5 empty] | 37 | 234422.8815 | 16.5157725627975 | 1+3811.14405926512i | 3811.1442 | 1.5705 | 1+24.2295735607452i | 24.2502 | 1.5295 | 1-368.23060122713i | 368.232 | -1.5681 | -0.13541502863147+5.15522841717982i | 5.157 | 1.5971 | -7.48820512710035+0.483899783007012i | 17.5057 | 176.3026 | 247.084651286898 | 1+3727.01671528398i | 3727.0168 | 1.5705 | 1+24.2295735607452i | 24.2502 | 1.5295 | 1-24.0697989887826i | 24.0906 | -1.5293 | 0.0209840130791124-38.7299231016973i | 31.7609 | -89.969 | -0.0000166666666666667 | 0.00500793617668896i | 0.0050079 | 1.5708 | 1+5.08938012143097i | 5.1867 | 1.3768 | 1+173.038924128653i | 173.0418 | 1.565 | -0.0207772284392229+0.109071264330297i | -19.091 | 100.7852 | 0.102804587383793-0.826802097110675i | -1.5853 | -82.9122 | 4.22388569048399+0.806989212554763i | 12.6699 | 10.8162 | -1.5853 | -82.9122
[5 empty] | 38 | 239883.2919 | 16.5157725627975 | 1+3899.91700841842i | 3899.9171 | 1.5705 | 1+24.7939528306615i | 24.8141 | 1.5305 | 1-376.80779377905i | 376.8091 | -1.5681 | -0.18892549036603+5.2753091129067i | 5.2787 | 1.6066 | -7.48122792721993+0.548592139200787i | 17.5027 | 175.8061 | 247.084651286898 | 1+3813.83008686333i | 3813.8302 | 1.5705 | 1+24.7939528306615i | 24.8141 | 1.5305 | 1-24.6304566308276i | 24.6507 | -1.5302 | 0.0209832125627085-39.6290058680141i | 31.9603 | -89.9697 | -0.0000166666666666667 | 0.00512458599539507i | 0.0051246 | 1.5708 | 1+5.20792701331327i | 5.3031 | 1.3811 | 1+177.069518452651i | 177.0723 | 1.5651 | -0.019875351111349+0.106761673197125i | -19.2837 | 100.5458 | 0.0901234171136597-0.809611872462601i | -1.781 | -83.6482 | 4.23044192489074+0.789880608702736i | 12.6765 | 10.5761 | -1.781 | -83.6482
[5 empty] | 39 | 245470.8916 | 16.5157725627975 | 1+3990.75774519108i | 3990.7579 | 1.5705 | 1+25.3714781825554i | 25.3912 | 1.5314 | 1-385.584774810872i | 385.5861 | -1.5682 | -0.24495782246768+5.39818684735221i | 5.4037 | 1.6161 | -7.47300130075424+0.613385332764942i | 17.4991 | 175.3077 | 247.084651286898 | 1+3902.66560163673i | 3902.6657 | 1.5705 | 1+25.3714781825554i | 25.3912 | 1.5314 | 1-25.2041736670008i | 25.224 | -1.5311 | 0.0209824480754806-40.5491004577751i | 32.1596 | -89.9704 | -0.0000166666666666667 | 0.00524395293742787i | 0.005244 | 1.5708 | 1+5.32923521703309i | 5.4222 | 1.3853 | 1+181.193997379125i | 181.1968 | 1.5653 | -0.0190112386496892+0.104493626498534i | -19.4768 | 100.3114 | 0.0779761532964579-0.792542221689486i | -1.9777 | -84.3809 | 4.23672365575847+0.773081157925208i | 12.6828 | 10.3411 | -1.9777 | -84.3809
[5 empty] | 40 | 251188.6432 | 16.5157725627975 | 1+4083.71443454419i | 4083.7146 | 1.5706 | 1+25.9624558280131i | 25.9817 | 1.5323 | 1-394.56619799412i | 394.5675 | -1.5683 | -0.3036308770252+5.52392677191768i | 5.5323 | 1.6257 | -7.46351527224116+0.678276958244016i | 17.4946 | 174.8073 | 247.084651286898 | 1+3993.57036137004i | 3993.5705 | 1.5705 | 1+25.9624558280131i | 25.9817 | 1.5323 | 1-25.7912542896691i | 25.8106 | -1.532 | 0.020981717995842-41.4906947173121i | 32.359 | -89.971 | -0.0000166666666666667 | 0.00536610029272003i | 0.0053661 | 1.5708 | 1+5.45336905180579i | 5.5443 | 1.3894 | 1+185.414547761397i | 185.4172 | 1.5654 | -0.0181834276157284+0.102266859262125i | -19.6701 | 100.082 | 0.0663470354821976-0.775603665920654i | -2.1755 | -85.1107 | 4.24274151779272+0.756588778519888i | 12.6889 | 10.111 | -2.1755 | -85.1107
[5 empty] | 41 | 257039.5783 | 16.5157725627975 | 1+4178.83636334482i | 4178.8365 | 1.5706 | 1+26.5671991112044i | 26.586 | 1.5332 | 1-403.756825398242i | 403.7581 | -1.5683 | -0.36506910745371+5.65259555557539i | 5.6644 | 1.6353 | -7.45275866503587+0.743263961093929i | 17.4893 | 174.3047 | 247.084651286898 | 1+4086.59256497007i | 4086.5927 | 1.5706 | 1+26.5671991112044i | 26.586 | 1.5332 | 1-26.3920097767493i | 26.4109 | -1.5329 | 0.0209810207751934-42.4542878923661i | 32.5584 | -89.9717 | -0.0000166666666666667 | 0.00549109282541611i | 0.0054911 | 1.5708 | 1+5.58039433503359i | 5.6693 | 1.3935 | 1+189.733407391142i | 189.736 | 1.5655 | -0.0173905011831445+0.1000810728109i | -19.8638 | 99.8575 | 0.0552205537740373-0.758805815392313i | -2.3744 | -85.8378 | 4.24850580722419+0.740401146889599i | 12.6947 | 9.8858 | -2.3744 | -85.8378
[5 empty] | 42 | 263026.7992 | 16.5157725627975 | 1+4276.17396649874i | 4276.1741 | 1.5706 | 1+27.1860286750229i | 27.2044 | 1.534 | 1-413.161530015545i | 413.1627 | -1.5684 | -0.42940283247714+5.78426142021763i | 5.8002 | 1.6449 | -7.44071912964818+0.808342532577157i | 17.4833 | 173.7998 | 247.084651286898 | 1+4181.7815340405i | 4181.7817 | 1.5706 | 1+27.1860286750229i | 27.2044 | 1.534 | 1-27.0067586567527i | 27.0253 | -1.5338 | 0.0209803549346373-43.440390892794i | 32.7579 | -89.9723 | -0.0000166666666666667 | 0.00561899680821143i | 0.005619 | 1.5708 | 1+5.71037841720308i | 5.7973 | 1.3974 | 1+194.152866184905i | 194.1554 | 1.5656 | -0.0166310885469541+0.0979359376095677i | -20.0577 | 99.6378 | 0.0445814748605577-0.742157420687101i | -2.5744 | -86.5624 | 4.25402648607124+0.724515718184261i | 12.7002 | 9.6655 | -2.5744 | -86.5624
[5 empty] | 43 | 269153.4804 | 16.5157725627975 | 1+4375.77885369157i | 4375.779 | 1.5706 | 1+27.8192726310946i | 27.8372 | 1.5349 | 1-422.785298344903i | 422.7865 | -1.5684 | -0.49676851255163+5.91899417682863i | 5.9398 | 1.6545 | -7.42738317774456+0.873508004698534i | 17.4764 | 173.2925 | 247.084651286898 | 1+4279.18773903271i | 4279.1879 | 1.5706 | 1+27.8192726310946i | 27.8372 | 1.5349 | 1-27.6358268776727i | 27.6539 | -1.5346 | 0.0209797190618392-44.4495265634607i | 32.9573 | -89.973 | -0.0000166666666666667 | 0.00574988005749067i | 0.0057499 | 1.5708 | 1+5.84339021759519i | 5.9283 | 1.4013 | 1+198.675267398237i | 198.6778 | 1.5658 | -0.0159038642490192+0.0958310959630922i | -20.2519 | 99.4228 | 0.0344148643615039-0.725666422788253i | -2.7755 | -87.2848 | 4.25931318701308+0.708929745869146i | 12.7055 | 9.4498 | -2.7755 | -87.2848
[5 empty] | 44 | 275422.8703 | 16.5157725627975 | 1+4477.7038367529i | 4477.7039 | 1.5706 | 1+28.4672667337469i | 28.4848 | 1.5357 | 1-432.633233035668i | 432.6344 | -1.5685 | -0.56730903931651+6.05686526249934i | 6.0834 | 1.6642 | -7.41273622200371+0.93875474532708i | 17.4687 | 172.7824 | 247.084651286898 | 1+4378.86282600591i | 4378.8629 | 1.5706 | 1+28.4672667337469i | 28.4848 | 1.5357 | 1-28.2795479798066i | 28.2972 | -1.5354 | 0.0209791118080305-45.482229961457i | 33.1568 | -89.9736 | -0.0000166666666666667 | 0.00588381196928507i | 0.0058838 | 1.5708 | 1+5.97950026082708i | 6.0625 | 1.4051 | 1+203.303008868121i | 203.3055 | 1.5659 | -0.0152075474307705+0.0937661645712272i | -20.4463 | 99.2124 | 0.0247061057455525-0.709340001830919i | -2.9776 | -88.0052 | 4.2643752187945+0.693640300246418i | 12.7105 | 9.2388 | -2.9776 | -88.0052
[5 empty] | 45 | 281838.2931 | 16.5157725627975 | 1+4582.00295765789i | 4582.0031 | 1.5706 | 1+29.1303545580303i | 29.1475 | 1.5365 | 1-442.710555593165i | 442.7117 | -1.5685 | -0.64117403868654+6.1979477783043i | 6.231 | 1.6739 | -7.39676262203157+1.00407605367732i | 17.4601 | 172.2696 | 247.084651286898 | 1+4480.85964401054i | 4480.8598 | 1.5706 | 1+29.1303545580303i | 29.1475 | 1.5365 | 1-28.9382632726035i | 28.9555 | -1.5363 | 0.0209785318851438-46.539048639795i | 33.3564 | -89.9742 | -0.0000166666666666667 | 0.00602086355606703i | 0.0060209 | 1.5708 | 1+6.1187807142453i | 6.2 | 1.4088 | 1+208.03854428434i | 208.0409 | 1.566 | -0.0145409010231815+0.0917407369430847i | -20.641 | 99.0065 | 0.0154409160676679-0.693184624454508i | -3.1809 | -88.7239 | 4.2692215720891+0.678644285959416i | 12.7154 | 9.0323 | -3.1809 | -88.7239
[5 empty] | 46 | 288403.1503 | 16.5157725627975 | 1+4688.73151718101i | 4688.7316 | 1.5706 | 1+29.8088876818861i | 29.8257 | 1.5373 | 1-453.022609147205i | 453.0237 | -1.5686 | -0.71852018822867+6.34231652806086i | 6.3829 | 1.6836 | -7.3794457365555+1.06946405635653i | 17.4507 | 171.7538 | 247.084651286898 | 1+4585.23227310962i | 4585.2324 | 1.5706 | 1+29.8088876818861i | 29.8257 | 1.5373 | 1-29.6123220156306i | 29.6292 | -1.537 | 0.0209779780630852-47.6205429377269i | 33.5559 | -89.9748 | -0.0000166666666666667 | 0.00616110748440198i | 0.0061611 | 1.5708 | 1+6.26130542618984i | 6.3407 | 1.4124 | 1+212.884384490455i | 212.8867 | 1.5661 | -0.0139027308832498+0.0897543856760727i | -20.8359 | 98.805 | 0.00660535876195506-0.677206089679286i | -3.3852 | -89.4412 | 4.27386092575323+0.663938458511237i | 12.72 | 8.8302 | -3.3852 | -89.4412
[5 empty] | 47 | 295120.9227 | 16.5157725627975 | 1+4797.94610421723i | 4797.9462 | 1.5706 | 1+30.5032258725581i | 30.5196 | 1.538 | 1-463.574861285078i | 463.5759 | -1.5686 | -0.79951154949604+6.49004805799108i | 6.5391 | 1.6934 | -7.36076798212928+1.1349096042195i | 17.4405 | 171.235 | 247.084651286898 | 1+4692.03605305263i | 4692.0362 | 1.5706 | 1+30.5032258725581i | 30.5196 | 1.538 | 1-30.3020816037559i | 30.3186 | -1.5378 | 0.0209774491671178-48.7272862778461i | 33.7554 | -89.9753 | -0.0000166666666666667 | 0.00630461811347705i | 0.0063046 | 1.5708 | 1+6.40714996514952i | 6.4847 | 1.416 | 1+217.843098815084i | 217.8454 | 1.5662 | -0.0132918848854873+0.0878066646037312i | -21.0311 | 98.6079 | -0.00181414628601191-0.661409573247428i | -3.5906 | -90.1572 | 4.27830165340931+0.649519439830574i | 12.7244 | 8.6326 | -3.5906 | -90.1572
[5 empty] | 48 | 301995.172 | 16.5157725627975 | 1+4909.70462578623i | 4909.7047 | 1.5706 | 1+31.2137372773457i | 31.2298 | 1.5388 | 1-474.372906950543i | 474.374 | -1.5687 | -0.88431991602461+6.64122069730759i | 6.6998 | 1.7032 | -7.34071089858528+1.20040217031216i | 17.4294 | 170.7128 | 247.084651286898 | 1+4801.3276126174i | 4801.3277 | 1.5706 | 1+31.2137372773457i | 31.2298 | 1.5388 | 1-31.007907756643i | 31.024 | -1.5386 | 0.0209769440753892-49.8598654701217i | 33.955 | -89.9759 | -0.0000166666666666667 | 0.00645147153452738i | 0.0064515 | 1.5708 | 1+6.55639165982938i | 6.6322 | 1.4194 | 1+222.917316434199i | 222.9196 | 1.5663 | -0.0127072519762121+0.0858971108171443i | -21.2264 | 98.4151 | -0.00983081517559463-0.645799670383347i | -3.797 | -90.8721 | 4.28255183030089+0.635383732918722i | 12.7286 | 8.4392 | -3.797 | -90.8721
[5 empty] | 49 | 309029.5433 | 16.5157725627975 | 1+5024.06633773545i | 5024.0664 | 1.5706 | 1+31.9407986188004i | 31.9564 | 1.5395 | 1-485.42247141034i | 485.4235 | -1.5687 | -0.97312517773025+6.79591459974475i | 6.8652 | 1.713 | -7.31925522147643+1.26592974922744i | 17.4174 | 170.1873 | 247.084651286898 | 1+4913.16489963547i | 4913.165 | 1.5706 | 1+31.9407986188004i | 31.9564 | 1.5395 | 1-31.7301747126608i | 31.7459 | -1.5393 | 0.0209764617165337-51.0188810230333i | 34.1546 | -89.9764 | -0.0000166666666666667 | 0.00660174561118062i | 0.0066017 | 1.5708 | 1+6.70910964015138i | 6.7832 | 1.4228 | 1+228.109727765147i | 228.1119 | 1.5664 | -0.0121477611977628+0.0840252465647133i | -21.422 | 98.2264 | -0.0174574947364672-0.630380436941381i | -4.0046 | -91.5863 | 4.28661924036844+0.621527735612668i | 12.7327 | 8.25 | -4.0046 | -91.5863
[5 empty] | 50 | 316227.766 | 16.5157725627975 | 1+5141.09187615831i | 5141.092 | 1.5706 | 1+32.6847953944692i | 32.7001 | 1.5402 | 1-496.729413289805i | 496.7304 | -1.5688 | -1.06611570247934+6.95421178605726i | 7.0355 | 1.7229 | -7.29638096174701+1.33147875824218i | 17.4044 | 169.6582 | 247.084651286898 | 1+5027.60721171674i | 5027.6073 | 1.5706 | 1+32.6847953944692i | 32.7001 | 1.5402 | 1-32.4692654273097i | 32.4847 | -1.54 | 0.0209760010674025-52.204947461969i | 34.3542 | -89.977 | -0.0000166666666666667 | 0.00675552002074135i | 0.0067555 | 1.5708 | 1+6.86538487921015i | 6.9378 | 1.4262 | 1+233.423085893145i | 233.4252 | 1.5665 | -0.0116123806891192+0.082190581035127i | -21.6177 | 98.0419 | -0.0247066593952062-0.615155428919809i | -4.2133 | -92.3 | 4.29051138349778+0.607947753499374i | 12.7365 | 8.0649 | -4.2133 | -92.3
[5 empty] | 51 | 323593.6569 | 16.5157725627975 | 1+5260.84328954431i | 5260.8434 | 1.5706 | 1+33.4461220812905i | 33.4611 | 1.5409 | 1-508.299727679187i | 508.3007 | -1.5688 | -1.16348873564235+7.11619618750862i | 7.2107 | 1.7329 | -7.2720674928662+1.39703394065208i | 17.3906 | 169.1254 | 247.084651286898 | 1+5144.71522768992i | 5144.7153 | 1.5706 | 1+33.4461220812905i | 33.4611 | 1.5409 | 1-33.2255717762698i | 33.2406 | -1.5407 | 0.0209755611508873-53.4186936550551i | 34.5539 | -89.9775 | -0.0000166666666666667 | 0.00691287629643696i | 0.0069129 | 1.5708 | 1+7.02530023620599i | 7.0961 | 1.4294 | 1+238.860208031004i | 238.8623 | 1.5666 | -0.0111001166688192+0.0803926120284032i | -21.8137 | 97.8613 | -0.0315904099870116-0.600127740329893i | -4.4231 | -93.0132 | 4.294235482899+0.594640012016705i | 12.7402 | 7.8838 | -4.4231 | -93.0132
[5 empty] | 52 | 331131.1215 | 16.5157725627975 | 1+5383.38407167794i | 5383.3842 | 1.5706 | 1+34.2251823447513i | 34.2398 | 1.5416 | 1-520.13954931233i | 520.1405 | -1.5689 | -1.26545081847767+7.28195369037261i | 7.3911 | 1.7429 | -7.24629364564492+1.46257827177137i | 17.3757 | 168.5888 | 247.084651286898 | 1+5264.5510397752i | 5264.5511 | 1.5706 | 1+34.2251823447513i | 34.2398 | 1.5416 | 1-33.9994947631782i | 34.0142 | -1.5414 | 0.0209751410338837-54.6607631465896i | 34.7535 | -89.978 | -0.0000166666666666667 | 0.00707389787064768i | 0.0070739 | 1.5708 | 1+7.18894050037794i | 7.2582 | 1.4326 | 1+244.42397701285i | 244.426 | 1.5667 | -0.0106100124055003+0.0786308275198493i | -22.0098 | 97.6848 | -0.0381204743477433-0.585300039416395i | -4.634 | -93.7264 | 4.29779849257625+0.581600667776269i | 12.7437 | 7.7067 | -4.634 | -93.7264
[5 empty] | 53 | 338844.1561 | 16.5157725627975 | 1+5508.77919530388i | 5508.7793 | 1.5706 | 1+35.022389252915i | 35.0367 | 1.5423 | 1-532.255155819377i | 532.2561 | -1.5689 | -1.37221822623325+7.45157218147128i | 7.5769 | 1.7529 | -7.21903781093954+1.5280928681163i | 17.3599 | 168.0483 | 247.084651286898 | 1+5387.17818650632i | 5387.1783 | 1.5706 | 1+35.022389252915i | 35.0367 | 1.5423 | 1-34.7914447322465i | 34.8058 | -1.5421 | 0.0209747398252542-55.931814498258i | 34.9532 | -89.9785 | -0.0000166666666666667 | 0.00723867011914353i | 0.0072387 | 1.5708 | 1+7.35639243596005i | 7.424 | 1.4357 | 1+250.117342822642i | 250.1193 | 1.5668 | -0.0101411471808723+0.0769047071217692i | -22.2061 | 97.512 | -0.0443082095323283-0.570674603232892i | -4.8461 | -94.4396 | 4.30120710485401+0.568825819143298i | 12.7471 | 7.5335 | -4.8461 | -94.4396
[5 empty] | 54 | 346736.8505 | 16.5157725627975 | 1+5637.09514657647i | 5637.0952 | 1.5706 | 1+35.8381654954368i | 35.8521 | 1.5429 | 1-544.65297105527i | 544.6539 | -1.569 | -1.4840174268955+7.62514159477377i | 7.7682 | 1.763 | -7.19027805042078+1.59355690034522i | 17.3432 | 167.5037 | 247.084651286898 | 1+5512.66168641966i | 5512.6618 | 1.5706 | 1+35.8381654954368i | 35.8521 | 1.5429 | 1-35.601841585831i | 35.6159 | -1.5427 | 0.0209743566739922-57.2325216383116i | 35.1529 | -89.979 | -0.0000166666666666667 | 0.00740728040635166i | 0.0074073 | 1.5708 | 1+7.52774482818507i | 7.5939 | 1.4387 | 1+255.943324158292i | 255.9453 | 1.5669 | -0.00969263524943757+0.07521372344767i | -22.4025 | 97.3431 | -0.0501646055159259-0.556253350580471i | -5.0594 | -95.1532 | 4.30446775792793+0.556311516108068i | 12.7503 | 7.3641 | -5.0594 | -95.1532
[5 empty] | 55 | 354813.3892 | 16.5157725627975 | 1+5768.39996031153i | 5768.4 | 1.5706 | 1+36.6729436076782i | 36.6866 | 1.5435 | 1-557.339568505747i | 557.3405 | -1.569 | -1.60108556155819+7.80275395908046i | 7.9653 | 1.7732 | -7.15999221555319+1.65894751058106i | 17.3254 | 166.9549 | 247.084651286898 | 1+5641.06807252781i | 5641.0682 | 1.5706 | 1+36.6729436076782i | 36.6866 | 1.5435 | 1-36.4311150070702i | 36.4448 | -1.5434 | 0.0209739907673729-58.5635742188932i | 35.3526 | -89.9795 | -0.0000166666666666667 | 0.00757981813167818i | 0.0075798 | 1.5708 | 1+7.70308853035943i | 7.7677 | 1.4417 | 1+261.905010032221i | 261.9069 | 1.567 | -0.00926362479882712+0.073557343383656i | -22.5991 | 97.1779 | -0.0557002902438647-0.542037873322721i | -5.2738 | -95.8672 | 4.30758664341235+0.544053769483093i | 12.7534 | 7.1984 | -5.2738 | -95.8672
[5 empty] | 56 | 363078.0548 | 16.5157725627975 | 1+5902.76325605938i | 5902.7633 | 1.5706 | 1+37.5271662000445i | 37.5405 | 1.5442 | 1-570.321674772713i | 570.3226 | -1.569 | -1.7236709474306+7.98450344681797i | 8.1684 | 1.7834 | -7.1281580748929+1.72423973479731i | 17.3065 | 166.4018 | 247.084651286898 | 1+5772.46542759643i | 5772.4655 | 1.5706 | 1+37.5271662000445i | 37.5405 | 1.5442 | 1-37.2797046877093i | 37.2931 | -1.544 | 0.0209736413292619-59.925677981701i | 35.5523 | -89.9799 | -0.0000166666666666667 | 0.00775637477690889i | 0.0077564 | 1.5708 | 1+7.88251651203509i | 7.9457 | 1.4446 | 1+268.005561409193i | 268.0074 | 1.5671 | -0.00885329691419164+0.0719350292715837i | -22.7959 | 97.0163 | -0.0609255359055527-0.528029466093304i | -5.4894 | -96.5818 | 4.3105697138591+0.532048559459187i | 12.7564 | 7.0364 | -5.4894 | -96.5818
[5 empty] | 57 | 371535.2291 | 16.5157725627975 | 1+6040.25627501789i | 6040.2564 | 1.5706 | 1+38.4012861926607i | 38.4143 | 1.5448 | 1-583.60617314074i | 583.607 | -1.5691 | -1.85203360455142+8.17048642397035i | 8.3778 | 1.7937 | -7.09475344976105+1.78940643100052i | 17.2866 | 165.8443 | 247.084651286898 | 1+5906.92342024235i | 5906.9235 | 1.5706 | 1+38.4012861926607i | 38.4143 | 1.5448 | 1-38.1480605612289i | 38.1612 | -1.5446 | 0.0209733076184567-61.319555132179i | 35.752 | -89.9804 | -0.0000166666666666667 | 0.00793704395471406i | 0.007937 | 1.5708 | 1+8.06612390830284i | 8.1279 | 1.4475 | 1+274.248212882296i | 274.25 | 1.5672 | -0.00846086454970675+0.0703462400084627i | -22.9928 | 96.8583 | -0.0658502663158563-0.514229154414829i | -5.7062 | -97.2974 | 4.31342269022551+0.520291843553141i | 12.7592 | 6.8779 | -5.7062 | -97.2974
[5 empty] | 58 | 380189.3963 | 16.5157725627975 | 1+6180.95191780566i | 6180.952 | 1.5706 | 1+39.2957670555174i | 39.3085 | 1.5454 | 1-597.200107226707i | 597.2009 | -1.5691 | -1.98644580732631+8.3608015011739i | 8.5935 | 1.8041 | -7.05975635829654+1.85441821399506i | 17.2656 | 165.2823 | 247.084651286898 | 1+6044.51334187306i | 6044.5134 | 1.5706 | 1+39.2957670555174i | 39.3085 | 1.5454 | 1-39.0366430414073i | 39.0494 | -1.5452 | 0.0209729889271145-62.7459447224435i | 35.9517 | -89.9808 | -0.0000166666666666667 | 0.00812192145828323i | 0.0081219 | 1.5708 | 1+8.25400807023454i | 8.3144 | 1.4502 | 1+280.636274387974i | 280.6381 | 1.5672 | -0.00808557150988297+0.0687904320664371i | -23.1899 | 96.7037 | -0.0704840652952332-0.500637721249482i | -5.9243 | -98.0139 | 4.31615106927192+0.508779563978502i | 12.7619 | 6.7229 | -5.9243 | -98.0139
[5 empty] | 59 | 389045.145 | 16.5157725627975 | 1+6324.92478311482i | 6324.9249 | 1.5706 | 1+40.2110830542079i | 40.2235 | 1.5459 | 1-611.110684714405i | 611.1115 | -1.5692 | -2.12719266205829+8.55554958600166i | 8.816 | 1.8145 | -7.02314516782504+1.91924339756334i | 17.2434 | 164.7157 | 247.084651286898 | 1+6185.30814448623i | 6185.3082 | 1.5706 | 1+40.2110830542079i | 40.2235 | 1.5459 | 1-39.9459232664374i | 39.9584 | -1.5458 | 0.0209726845792408-64.2056030431356i | 36.1515 | -89.9813 | -0.0000166666666666667 | 0.00831110531211591i | 0.0083111 | 1.5708 | 1+8.4462686164998i | 8.5053 | 1.4529 | 1+287.173132960993i | 287.1749 | 1.5673 | -0.00772669144304697+0.0672670604375803i | -23.387 | 96.5526 | -0.0748361859468097-0.487255732003064i | -6.1436 | -98.7317 | 4.31876013087142+0.497507654470196i | 12.7644 | 6.5713 | -6.1436 | -98.7317
[5 empty] | 60 | 398107.1706 | 16.5157725627975 | 1+6472.25120726425i | 6472.2513 | 1.5706 | 1+41.1477195013902i | 41.1599 | 1.5465 | 1-625.345281176143i | 625.3461 | -1.5692 | -2.27457271169651+8.75483393646599i | 9.0455 | 1.825 | -6.98489875540764+1.98384794494032i | 17.2201 | 164.1444 | 247.084651286898 | 1+6329.38247934982i | 6329.3826 | 1.5706 | 1+41.1477195013902i | 41.1599 | 1.5465 | 1-40.87638334873i | 40.8886 | -1.5463 | 0.0209723939292777-65.6993040244183i | 36.3512 | -89.9817 | -0.0000166666666666667 | 0.00850469582399554i | 0.0085047 | 1.5708 | 1+8.64300748618508i | 8.7007 | 1.4556 | 1+293.862254530293i | 293.864 | 1.5674 | -0.0073835268490524+0.0657755795075741i | -23.5843 | 96.4048 | -0.0789155607348945-0.474083558004575i | -6.3642 | -99.4508 | 4.32125494521674+0.486472046592708i | 12.7669 | 6.4231 | -6.3642 | -99.4508
[5 empty] | 61 | 407380.2778 | 16.5157725627975 | 1+6623.00930467416i | 6623.0094 | 1.5706 | 1+42.1061730141067i | 42.118 | 1.5471 | 1-639.911443983385i | 639.9122 | -1.5692 | -2.42889856908587+8.95876021576738i | 9.2822 | 1.8356 | -6.94499667635052+2.04819542850065i | 17.1956 | 163.5683 | 247.084651286898 | 1+6476.81273658326i | 6476.8128 | 1.5706 | 1+42.1061730141067i | 42.118 | 1.5471 | 1-41.8285166305371i | 41.8405 | -1.5469 | 0.0209721163607173-67.2278396463237i | 36.551 | -89.9821 | -0.0000166666666666667 | 0.00870279563817405i | 0.0087028 | 1.5708 | 1+8.8443289928433i | 8.9007 | 1.4582 | 1+300.707185756672i | 300.7088 | 1.5675 | -0.00705540810300065+0.0643154438622151i | -23.7817 | 96.2603 | -0.0827308122749431-0.461121398483865i | -6.5861 | -100.1713 | 4.32364037991142+0.47566867556037i | 12.7692 | 6.2782 | -6.5861 | -100.1713
[5 empty] | 62 | 416869.3835 | 16.5157725627975 | 1+6777.27900928331i | 6777.2791 | 1.5706 | 1+43.0869517770965i | 43.0986 | 1.5476 | 1-654.816896308457i | 654.8177 | -1.5693 | -2.59049758006071+9.1674365483184i | 9.5264 | 1.8462 | -6.90341934036338+2.11224699960942i | 17.1699 | 162.9874 | 247.084651286898 | 1+6627.6770856604i | 6627.6772 | 1.5706 | 1+43.0869517770965i | 43.0986 | 1.5476 | 1-42.8028279455277i | 42.8145 | -1.5474 | 0.0209718512847999-68.7920203586718i | 36.7508 | -89.9825 | -0.0000166666666666667 | 0.00890550978979501i | 0.0089055 | 1.5708 | 1+9.05033987980207i | 9.1054 | 1.4607 | 1+307.71155591327i | 307.7132 | 1.5675 | -0.00674169249649768+0.0628861090305403i | -23.9793 | 96.119 | -0.0862902647497648-0.448369301069649i | -6.8093 | -100.8936 | 4.32592110693414+0.465093485597442i | 12.7715 | 6.1365 | -6.8093 | -100.8936
[5 empty] | 63 | 426579.5188 | 16.5157725627975 | 1+6935.14211693107i | 6935.1422 | 1.5707 | 1+44.0905758122416i | 44.1019 | 1.5481 | 1-670.069541219478i | 670.0703 | -1.5693 | -2.75971251778924+9.38097357707268i | 9.7785 | 1.8569 | -6.86014819495447+2.17596136961393i | 17.143 | 162.4016 | 247.084651286898 | 1+6782.05551685601i | 6782.0556 | 1.5706 | 1+44.0905758122416i | 44.1019 | 1.5481 | 1-43.7998338864573i | 43.8112 | -1.548 | 0.0209715981392631-70.3926755107802i | 36.9505 | -89.9829 | -0.0000166666666666667 | 0.00911294576058489i | 0.0091129 | 1.5708 | 1+9.26114937676049i | 9.315 | 1.4632 | 1+314.879078809857i | 314.8807 | 1.5676 | -0.00644176329773813+0.0614870321682068i | -24.1769 | 95.9808 | -0.0896019558709249-0.435827180829906i | -7.0339 | -101.6176 | 4.3281016094663+0.454742434864341i | 12.7736 | 5.9979 | -7.0339 | -101.6176
[5 empty] | 64 | 436515.8322 | 16.5157725627975 | 1+7096.68232872666i | 7096.6824 | 1.5707 | 1+45.1175772542901i | 45.1287 | 1.5486 | 1-685.67746587067i | 685.6782 | -1.5693 | -2.93690230984142+9.59948452218937i | 10.0387 | 1.8677 | -6.81516591554091+2.23929480296892i | 17.1148 | 161.8108 | 247.084651286898 | 1+6940.02988365777i | 6940.03 | 1.5707 | 1+45.1175772542901i | 45.1287 | 1.5486 | 1-44.8200630790728i | 44.8312 | -1.5485 | 0.0209713563871522-72.0306537911982i | 37.1503 | -89.9833 | -0.0000166666666666667 | 0.00932521353584112i | 0.0093252 | 1.5708 | 1+9.47686925770427i | 9.5295 | 1.4657 | 1+322.213554761945i | 322.2151 | 1.5677 | -0.00615502883149871+0.060117672684628i | -24.3747 | 95.8457 | -0.0926736493076725-0.42349483787642i | -7.2599 | -102.3435 | 4.33018618857581+0.444611499975562i | 12.7757 | 5.8624 | -7.2599 | -102.3435
[5 empty] | 65 | 446683.5922 | 16.5157725627975 | 1+7261.98529542868i | 7261.9854 | 1.5707 | 1+46.1685006330008i | 46.1793 | 1.5491 | 1-701.648945790285i | 701.6497 | -1.5694 | -3.12244279952251+9.82308524106398i | 10.3074 | 1.8786 | -6.76845660163509+2.30220112349386i | 17.0852 | 161.2149 | 247.084651286898 | 1+7101.68394616604i | 7101.684 | 1.5707 | 1+46.1685006330008i | 46.1793 | 1.5491 | 1-45.8640564623967i | 45.875 | -1.549 | 0.0209711255156796-73.7068236776919i | 37.3502 | -89.9837 | -0.0000166666666666667 | 0.00954242566274787i | 0.0095424 | 1.5708 | 1+9.69761390016973i | 9.749 | 1.468 | 1+329.718872605771i | 329.7204 | 1.5678 | -0.00588092157992871+0.0587774928172046i | -24.5725 | 95.7137 | -0.095512847508554-0.411371973554659i | -7.4873 | -103.0714 | 4.3321789697499+0.434696680133505i | 12.7776 | 5.73 | -7.4873 | -103.0714
[5 empty] | 66 | 457088.1896 | 16.5157725627975 | 1+7431.13866285803i | 7431.1387 | 1.5707 | 1+47.2439031618591i | 47.2545 | 1.5496 | 1-717.992449268375i | 717.9931 | -1.5694 | -3.31672754308686+10.0518942897572i | 10.585 | 1.8895 | -6.72000597834478+2.36463173475283i | 17.0544 | 160.6141 | 247.084651286898 | 1+7267.10341550442i | 7267.1035 | 1.5707 | 1+47.2439031618591i | 47.2545 | 1.5496 | 1-46.9323675755392i | 46.943 | -1.5495 | 0.0209709050351329-75.4220738977213i | 37.55 | -89.9841 | -0.0000166666666666667 | 0.00976469731004991i | 0.0097647 | 1.5708 | 1+9.92350034588808i | 9.9738 | 1.4704 | 1+337.399011760195i | 337.4005 | 1.5678 | -0.00561889730485185+0.0574659581558458i | -24.7705 | 95.5845 | -0.0981268048429814-0.399458205239965i | -7.7161 | -103.8014 | 4.33408390927178+0.424994000901482i | 12.7795 | 5.6004 | -7.7161 | -103.8014
[5 empty] | 67 | 467735.1413 | 16.5157725627975 | 1+7604.23211836919i | 7604.2322 | 1.5707 | 1+48.3443550335209i | 48.3547 | 1.5501 | 1-734.716641846822i | 734.7173 | -1.5694 | -3.52016864452386+10.2860329858555i | 10.8717 | 1.9005 | -6.66980160229368+2.42653565552775i | 17.0221 | 160.0081 | 247.084651286898 | 1+7436.3759992652i | 7436.3761 | 1.5707 | 1+48.3443550335209i | 48.3547 | 1.5501 | 1-48.0255628511938i | 48.036 | -1.55 | 0.0209706944778408-77.1773138996579i | 37.7498 | -89.9844 | -0.0000166666666666667 | 0.0099921463291168i | 0.0099921 | 1.5708 | 1+10.1546483628429i | 10.2038 | 1.4726 | 1+345.258044336659i | 345.2595 | 1.5679 | -0.00536843419213611+0.0561825381208294i | -24.9685 | 95.4582 | -0.100522540991722-0.387753079760806i | -7.9464 | -104.5336 | 4.33590480043748+0.415499517638067i | 12.7813 | 5.4738 | -7.9464 | -104.5336
[5 empty] | 68 | 478630.0923 | 16.5157725627975 | 1+7781.35743840343i | 7781.3575 | 1.5707 | 1+49.4704397221348i | 49.4805 | 1.5506 | 1-751.830390913903i | 751.8311 | -1.5695 | -3.73319762968548+10.5256254727946i | 11.1681 | 1.9116 | -6.61783307093563+2.48785957131815i | 16.9884 | 159.3971 | 247.084651286898 | 1+7609.59144801287i | 7609.5915 | 1.5707 | 1+49.4704397221348i | 49.4805 | 1.5506 | 1-49.1442219159655i | 49.1544 | -1.5505 | 0.0209704933971947-78.9734743349842i | 37.9496 | -89.9848 | -0.0000166666666666667 | 0.0102248933164291i | 0.010225 | 1.5708 | 1+10.3911805087724i | 10.4392 | 1.4749 | 1+353.300137298261i | 353.3016 | 1.568 | -0.00512903201854811+0.0549267063969094i | -25.1666 | 95.3348 | -0.102706854516297-0.376256085469981i | -8.1782 | -105.2681 | 4.33764527960946+0.406209318613947i | 12.783 | 5.35 | -8.1782 | -105.2681
[5 empty] | 69 | 489778.8194 | 16.5157725627975 | 1+7962.60853714996i | 7962.6086 | 1.5707 | 1+50.6227542927081i | 50.6326 | 1.551 | 1-769.342770405898i | 769.3434 | -1.5695 | -3.95626636161053+10.7707987856826i | 11.4744 | 1.9228 | -6.56409223409664+2.54854790274814i | 16.9533 | 158.781 | 247.084651286898 | 1+7786.84160287114i | 7786.8417 | 1.5707 | 1+50.6227542927081i | 50.6326 | 1.551 | 1-50.2889378976978i | 50.2989 | -1.5509 | 0.0209703013666669-80.811507551738i | 38.1495 | -89.9851 | -0.0000166666666666667 | 0.0104630616775202i | 0.010463 | 1.5708 | 1+10.6332221961512i | 10.6801 | 1.477 | 1+361.529554669139i | 361.5309 | 1.568 | -0.00490021134137821+0.0536979413264279i | -25.3648 | 95.2141 | -0.104686336537988-0.364966662984875i | -8.4116 | -106.0049 | 4.33930883210482+0.397119527831282i | 12.7846 | 5.229 | -8.4116 | -106.0049
[5 empty] | 70 | 501187.2336 | 16.5157725627975 | 1+8148.08151634047i | 8148.0816 | 1.5707 | 1+51.8019097176787i | 51.8116 | 1.5515 | 1-787.263065618217i | 787.2637 | -1.5695 | -4.18984799898677+11.021682918655i | 11.7912 | 1.9341 | -6.50857340644252+2.60854289169056i | 16.9167 | 158.1598 | 247.084651286898 | 1+7968.22044421829i | 7968.2205 | 1.5707 | 1+51.8019097176787i | 51.8116 | 1.5515 | 1-51.4603177399563i | 51.47 | -1.5514 | 0.0209701179789327-82.6923880994602i | 38.3493 | -89.9855 | -0.0000166666666666667 | 0.0107067776924077i | 0.010707 | 1.5708 | 1+10.8809017586857i | 10.9268 | 1.4791 | 1+369.950659795313i | 369.952 | 1.5681 | -0.00468151271101339+0.0524957262640668i | -25.5631 | 95.0961 | -0.106467384457441-0.353884214618864i | -8.6465 | -106.7441 | 4.34089879791737+0.388226307564823i | 12.7862 | 5.1106 | -8.6465 | -106.7441
[5 empty] | 71 | 512861.384 | 16.5157725627975 | 1+8337.87471620352i | 8337.8748 | 1.5707 | 1+53.0085312008607i | 53.018 | 1.5519 | 1-805.600778128583i | 805.6014 | -1.5696 | -4.43443799978382+11.2784108938001i | 12.1189 | 1.9454 | -6.45127357942988+2.66778470582662i | 16.8785 | 157.5335 | 247.084651286898 | 1+8153.82414151678i | 8153.8242 | 1.5707 | 1+53.0085312008607i | 53.018 | 1.5519 | 1-52.6589825238381i | 52.6685 | -1.5518 | 0.0209699428450064-84.6171132459135i | 38.5492 | -89.9858 | -0.0000166666666666667 | 0.0109561705825487i | 0.010956 | 1.5708 | 1+11.1343505193583i | 11.1792 | 1.4812 | 1+378.567917658183i | 378.5692 | 1.5682 | -0.00447249590652809+0.0513195498957206i | -25.7615 | 94.9807 | -0.108056215645817-0.343008112526804i | -8.883 | -107.4857 | 4.34241837727196+0.379525860642717i | 12.7877 | 4.9949 | -8.883 | -107.4857
[5 empty] | 72 | 524807.4602 | 16.5157725627975 | 1+8532.08876760595i | 8532.0888 | 1.5707 | 1+54.2432585089366i | 54.2525 | 1.5524 | 1-824.365630834903i | 824.3662 | -1.5696 | -4.69055517218629+11.5411188316886i | 12.4579 | 1.9568 | -6.39219263116694+2.72621156225125i | 16.8388 | 156.9022 | 247.084651286898 | 1+8343.75110430377i | 8343.7512 | 1.5707 | 1+54.2432585089366i | 54.2525 | 1.5524 | 1-53.8855677972783i | 53.8948 | -1.5522 | 0.0209697755934081-86.5867035058484i | 38.749 | -89.9861 | -0.0000166666666666667 | 0.0112113725793547i | 0.011211 | 1.5708 | 1+11.393702860057i | 11.4375 | 1.4833 | 1+387.385897241937i | 387.3872 | 1.5682 | -0.00427273919427811+0.0501689065238656i | -25.9599 | 94.868 | -0.109458881038302-0.332337705589482i | -9.1211 | -108.2298 | 4.3438706360125+0.371014432484348i | 12.7891 | 4.8818 | -9.1211 | -108.2298
[5 empty] | 73 | 537031.7964 | 16.5157725627975 | 1+8730.82664540852i | 8730.8267 | 1.5707 | 1+55.5067463106683i | 55.5158 | 1.5528 | 1-843.56757311046i | 843.5682 | -1.5696 | -4.95874277505498+11.8099460235464i | 12.8087 | 1.9683 | -6.33133353248139+2.78375987060131i | 16.7975 | 156.2659 | 247.084651286898 | 1+8538.10203436887i | 8538.1021 | 1.5707 | 1+55.5067463106683i | 55.5158 | 1.5528 | 1-55.1407239120244i | 55.1498 | -1.5527 | 0.0209696158693714-88.6022031820904i | 38.9489 | -89.9864 | -0.0000166666666666667 | 0.0114725189943023i | 0.011473 | 1.5708 | 1+11.6590962928255i | 11.7019 | 1.4852 | 1+396.409273956067i | 396.4105 | 1.5683 | -0.00408183860940074+0.0490432963216571i | -26.1584 | 94.7577 | -0.110681278560362-0.32187232506385i | -9.361 | -108.9764 | 4.34525851082325+0.362688312911459i | 12.7905 | 4.7713 | -9.361 | -108.9764
[5 empty] | 74 | 549540.8739 | 16.5157725627975 | 1+8934.19372306461i | 8934.1938 | 1.5707 | 1+56.7996645240123i | 56.8085 | 1.5532 | 1-863.216786079215i | 863.2174 | -1.5696 | -5.23956967025213+12.085035005109i | 13.172 | 1.9799 | -6.26870254737461+2.84036439603452i | 16.7545 | 155.6246 | 247.084651286898 | 1+8736.9799791477i | 8736.98 | 1.5707 | 1+56.7996645240123i | 56.8085 | 1.5532 | 1-56.4251163684623i | 56.434 | -1.5531 | 0.0209694633340961-90.6646809192466i | 39.1488 | -89.9867 | -0.0000166666666666667 | 0.0117397482906773i | 0.01174 | 1.5708 | 1+11.9306715327748i | 11.9725 | 1.4872 | 1+405.642832114345i | 405.6441 | 1.5683 | -0.00389940726005219+0.0479422255578683i | -26.357 | 94.6499 | -0.111729166316885-0.311611289028508i | -9.6025 | -109.7254 | 4.34658481428511+0.354543837747816i | 12.7918 | 4.6632 | -9.6025 | -109.7254
[5 empty] | 75 | 562341.3252 | 16.5157725627975 | 1+9142.29782849073i | 9142.2979 | 1.5707 | 1+58.1226986713197i | 58.1313 | 1.5536 | 1-883.323688013978i | 883.3243 | -1.5697 | -5.53363152927353+12.3665316321957i | 13.5481 | 1.9915 | -6.2043094259365+2.89595844221409i | 16.7099 | 154.9785 | 247.084651286898 | 1+8940.49038635911i | 8940.4904 | 1.5707 | 1+58.1226986713197i | 58.1313 | 1.5536 | 1-57.7394261684737i | 57.7481 | -1.5535 | 0.0209693176640415-92.7752302703139i | 39.3486 | -89.987 | -0.0000166666666666667 | 0.0120132021569901i | 0.012013 | 1.5708 | 1+12.208572572692i | 12.2495 | 1.4891 | 1+415.091467471528i | 415.0927 | 1.5684 | -0.00372507465415599+0.0468652067946759i | -26.5556 | 94.5446 | -0.112608175474054-0.301553905657252i | -9.8458 | -110.477 | 4.34785223976819+0.3465773902221i | 12.793 | 4.5575 | -9.8458 | -110.477
[5 empty] | 76 | 575439.9373 | 16.5157725627975 | 1+9355.24930123811i | 9355.2494 | 1.5707 | 1+59.4765502428072i | 59.485 | 1.554 | 1-903.898939860292i | 903.8995 | -1.5697 | -5.84155209674778+12.6545851580441i | 13.9378 | 2.0033 | -6.13816758770305+2.95047405426217i | 16.6635 | 154.3275 | 247.084651286898 | 1+9148.74115991471i | 9148.7412 | 1.5707 | 1+59.4765502428072i | 59.485 | 1.554 | 1-59.084350176511i | 59.0928 | -1.5539 | 0.0209691785502188-94.934970276494i | 39.5485 | -89.9873 | -0.0000166666666666667 | 0.0122930255821i | 0.012293 | 1.5708 | 1+12.4929467593867i | 12.5329 | 1.4909 | 1+424.760189819149i | 424.7614 | 1.5684 | -0.00355848604838074+0.0458117590601893i | -26.7543 | 94.4416 | -0.113323822763734-0.291699475357117i | -10.0908 | -111.2309 | 4.34906336616366+0.338785402187777i | 12.7942 | 4.4543 | -10.0908 | -111.2309
[5 empty] | 77 | 588843.6554 | 16.5157725627975 | 1+9573.16105099637i | 9573.1611 | 1.5707 | 1+60.8619370684988i | 60.8702 | 1.5544 | 1-924.95345088904i | 924.954 | -1.5697 | -6.16398451348207+12.9493483124465i | 14.3416 | 2.0151 | -6.0702942933697+3.0038422414355i | 16.6154 | 153.6718 | 247.084651286898 | 1+9361.84271713122i | 9361.8428 | 1.5707 | 1+60.8619370684988i | 60.8702 | 1.5544 | 1-60.4606014890859i | 60.4689 | -1.5543 | 0.0209690456975486-97.1450460605265i | 39.7484 | -89.9876 | -0.0000166666666666667 | 0.0125793669320909i | 0.012579 | 1.5708 | 1+12.783944871817i | 12.823 | 1.4927 | 1+434.654125641778i | 434.6553 | 1.5685 | -0.00339930181901649+0.0447814079974826i | -26.9531 | 94.3409 | -0.113881522540379-0.282047291811529i | -10.3377 | -111.9873 | 4.35022066245549+0.331164355172688i | 12.7953 | 4.3533 | -10.3377 | -111.9873
[5 empty] | 78 | 602559.5861 | 16.5157725627975 | 1+9796.14861745964i | 9796.1487 | 1.5707 | 1+62.2795936988271i | 62.2876 | 1.5547 | 1-946.498384480655i | 946.4989 | -1.5697 | -6.50161270186159+13.2509773827292i | 14.7601 | 2.0269 | -6.00071080272153+3.05599321904881i | 16.5655 | 153.0115 | 247.084651286898 | 1+9579.90804727498i | 9579.9081 | 1.5707 | 1+62.2795936988271i | 62.2876 | 1.5547 | 1-61.8689098128609i | 61.877 | -1.5546 | 0.0209689188242359-99.4066294338457i | 39.9483 | -89.9879 | -0.0000166666666666667 | 0.0128723780289369i | 0.012872 | 1.5708 | 1+13.0817212010338i | 13.1199 | 1.4945 | 1+444.778520835149i | 444.7796 | 1.5685 | -0.00324719685438562+0.0437736859918354i | -27.1519 | 94.2425 | -0.114286598321146-0.272596641974066i | -10.5864 | -112.7459 | 4.35132649213666+0.323710781270861i | 12.7964 | 4.2546 | -10.5864 | -112.7459
[5 empty] | 79 | 616595.0019 | 16.5157725627975 | 1+10024.3302315873i | 10024.3303 | 1.5707 | 1+63.7302717941024i | 63.7381 | 1.5551 | 1-968.54516404411i | 968.5457 | -1.5698 | -6.85515281654054+13.5596322966175i | 15.194 | 2.0389 | -5.92944251662019+3.10685666892976i | 16.5138 | 152.3468 | 247.084651286898 | 1+9803.05277147051i | 9803.0528 | 1.5707 | 1+63.7302717941024i | 63.7381 | 1.5551 | 1-63.3100218515506i | 63.3179 | -1.555 | 0.0209687976611601-101.720919517892i | 40.1482 | -89.9882 | -0.0000166666666666667 | 0.0131722142309999i | 0.013172 | 1.5708 | 1+13.3864336319885i | 13.4237 | 1.4962 | 1+455.138743487608i | 455.1398 | 1.5686 | -0.00310185996838411+0.0427881322777461i | -27.3508 | 94.1463 | -0.114544293741025-0.263346805063297i | -10.8369 | -113.5069 | 4.35238311747148+0.316421263887802i | 12.7974 | 4.1581 | -10.8369 | -113.5069
[5 empty] | 80 | 630957.3445 | 16.5157725627975 | 1+10257.8268782913i | 10257.8269 | 1.5707 | 1+65.2147405230528i | 65.2224 | 1.5555 | 1-991.10547907375i | 991.106 | -1.5698 | -7.225354763502+13.8754767070325i | 15.644 | 2.0509 | -5.85651910089007+3.15636201743449i | 16.4603 | 151.6776 | 247.084651286898 | 1+10031.3952040042i | 10031.3953 | 1.5707 | 1+65.2147405230528i | 65.2224 | 1.5555 | 1-64.784701701833i | 64.7924 | -1.5554 | 0.0209686819513261-104.0891433799i | 40.3481 | -89.9885 | -0.0000166666666666667 | 0.013479034515403i | 0.013479 | 1.5708 | 1+13.6982437272452i | 13.7347 | 1.4979 | 1+465.740286726336i | 465.7414 | 1.5686 | -0.00296299333472492+0.0418242930272104i | -27.5497 | 94.0523 | -0.114659782856511-0.254297050614718i | -11.0894 | -114.2701 | 4.35339270360739+0.309292438350197i | 12.7984 | 4.0638 | -11.0894 | -114.2701
[5 empty] | 81 | 645654.229 | 16.5157725627975 | 1+10496.7623605847i | 10496.7624 | 1.5707 | 1+66.7337869706477i | 66.7413 | 1.5558 | 1-1014.19129134723i | 1014.1918 | -1.5698 | -7.61300379070945+14.1986780788612i | 16.1109 | 2.063 | -5.78197458998207+3.20443872979082i | 16.4048 | 151.0043 | 247.084651286898 | 1+10265.0564150563i | 10265.0565 | 1.5707 | 1+66.7337869706477i | 66.7413 | 1.5558 | 1-66.2937312584849i | 66.3013 | -1.5557 | 0.0209685714492865-106.512556683511i | 40.548 | -89.9887 | -0.0000166666666666667 | 0.0137930015623223i | 0.013793 | 1.5708 | 1+14.0173168126438i | 14.0529 | 1.4996 | 1+476.58877162989i | 476.5898 | 1.5687 | -0.00283031194143009+0.0408817214206678i | -27.7487 | 93.9604 | -0.114638179733835-0.245446635651535i | -11.3439 | -115.0354 | 4.35435732254022+0.30232099239017i | 12.7994 | 3.9716 | -11.3439 | -115.0354
[5 empty] | 82 | 660693.448 | 16.5157725627975 | 1+10741.2633652227i | 10741.2634 | 1.5707 | 1+68.2882165554204i | 68.2955 | 1.5562 | 1-1037.81484126779i | 1037.8153 | -1.5698 | -8.01892215372244+14.529407777749i | 16.5954 | 2.0751 | -5.70584746836498+3.25101661926909i | 16.3474 | 150.3268 | 247.084651286898 | 1+10504.1602948937i | 10504.1603 | 1.5707 | 1+68.2882165554204i | 68.2955 | 1.5562 | 1-67.8379106289511i | 67.8453 | -1.5561 | 0.0209684659206598-108.992444354534i | 40.7479 | -89.989 | -0.0000166666666666667 | 0.0141142818412419i | 0.014114 | 1.5708 | 1+14.3438220649576i | 14.3786 | 1.5012 | 1+487.689950208559i | 487.691 | 1.5687 | -0.00270354306509992+0.0399599777019246i | -27.9477 | 93.8705 | -0.114484547260963-0.236794801041997i | -11.6003 | -115.8026 | 4.35527895693481+0.295503666513622i | 12.8003 | 3.8815 | -11.6003 | -115.8026
[5 empty] | 83 | 676082.9754 | 16.5157725627975 | 1+10991.4595298744i | 10991.4596 | 1.5707 | 1+69.8788534565123i | 69.886 | 1.5565 | 1-1061.98865435429i | 1061.9891 | -1.5699 | -8.44397085981149+14.86784116096i | 17.0983 | 2.0873 | -5.62818072769473+3.2960261694126i | 16.288 | 149.6455 | 247.084651286898 | 1+10748.8336195584i | 10748.8337 | 1.5707 | 1+69.8788534565123i | 69.886 | 1.5565 | 1-69.4180585575737i | 69.4253 | -1.5564 | 0.0209683651416055-111.530121262239i | 40.9478 | -89.9892 | -0.0000166666666666667 | 0.0144430456992184i | 0.014443 | 1.5708 | 1+14.6779326015932i | 14.712 | 1.5028 | 1+499.049708454168i | 499.0507 | 1.5688 | -0.00258242576447206+0.0390586292182918i | -28.1467 | 93.7827 | -0.114203905126569-0.228340767116829i | -11.8587 | -116.5718 | 4.35615950380654+0.288837254261679i | 12.8011 | 3.7935 | -11.8587 | -116.5718
[5 empty] | 84 | 691830.9709 | 16.5157725627975 | 1+11247.483511858i | 11247.4836 | 1.5707 | 1+71.5065410506627i | 71.5135 | 1.5568 | 1-1086.72554788241i | 1086.726 | -1.5699 | -8.8890514942694+15.2141576703538i | 17.6206 | 2.0996 | -5.54902189795724+3.33939886729728i | 16.2266 | 148.9605 | 247.084651286898 | 1+10999.2061180859i | 10999.2062 | 1.5707 | 1+71.5065410506627i | 71.5135 | 1.5568 | 1-71.0350128597002i | 71.0421 | -1.5567 | 0.0209682688983519-114.126932916512i | 41.1478 | -89.9895 | -0.0000166666666666667 | 0.0147794674512008i | 0.014779 | 1.5708 | 1+15.0198255723795i | 15.0531 | 1.5043 | 1+510.674069460903i | 510.675 | 1.5688 | -0.00246671039277239+0.0381772504470944i | -28.3458 | 93.6969 | -0.113801236914139-0.220083728626299i | -12.1192 | -117.3427 | 4.35700077806561+0.282318602373572i | 12.8019 | 3.7074 | -12.1192 | -117.3427
[5 empty] | 85 | 707945.7844 | 16.5157725627975 | 1+11509.4710584776i | 11509.4711 | 1.5707 | 1+73.1721423593794i | 73.179 | 1.5571 | 1-1112.03863768054i | 1112.0391 | -1.5699 | -9.3551081327949+15.5685409275275i | 18.1631 | 2.1119 | -5.46842305095538+3.38106754553841i | 16.1632 | 148.2719 | 247.084651286898 | 1+11255.4105412889i | 11255.4106 | 1.5707 | 1+73.1721423593794i | 73.179 | 1.5571 | 1-72.6896308659046i | 72.6965 | -1.557 | 0.0209681769867614-116.784256181266i | 41.3477 | -89.9897 | -0.0000166666666666667 | 0.0151237254724553i | 0.015124 | 1.5708 | 1+15.3696822534952i | 15.4022 | 1.5058 | 1+522.569196618838i | 522.5702 | 1.5689 | -0.00235615812835087+0.0373154230096332i | -28.545 | 93.613 | -0.113281496265138-0.212022849121953i | -12.3817 | -118.1151 | 4.35780451592867+0.275944610858902i | 12.8027 | 3.6232 | -12.3817 | -118.1151
[5 empty] | 86 | 724435.9601 | 16.5157725627975 | 1+11777.5610789983i | 11777.5611 | 1.5707 | 1+74.8765405065228i | 74.8832 | 1.5574 | 1-1137.94134508393i | 1137.9418 | -1.5699 | -9.8431293440036+15.931178831175i | 18.7267 | 2.1242 | -5.38644077472713+3.42096673052305i | 16.0977 | 147.5801 | 247.084651286898 | 1+11517.5827321439i | 11517.5828 | 1.5707 | 1+74.8765405065228i | 74.8832 | 1.5574 | 1-74.3827898765551i | 74.3895 | -1.5574 | 0.0209680892118733-119.503500004468i | 41.5476 | -89.9899 | -0.0000166666666666667 | 0.0154760022931415i | 0.015476 | 1.5708 | 1+15.7276881435836i | 15.7594 | 1.5073 | 1+534.741396881841i | 534.7423 | 1.5689 | -0.00225054052309095+0.0364727356736221i | -28.7441 | 93.5309 | -0.11264961207187-0.204157254853431i | -12.6464 | -118.889 | 4.3585723782012+0.26971223298666i | 12.8035 | 3.541 | -12.6464 | -118.889
[5 empty] | 87 | 741310.2413 | 16.5157725627975 | 1+12051.8957182975i | 12051.8958 | 1.5707 | 1+76.6206391865505i | 76.6272 | 1.5577 | 1-1164.44740405092i | 1164.4478 | -1.5699 | -10.3541502863145+16.3022636567129i | 19.3125 | 2.1367 | -5.30313611773251+3.45903299413346i | 16.0302 | 146.8851 | 247.084651286898 | 1+11785.8616978166i | 11785.8617 | 1.5707 | 1+76.6206391865505i | 76.6272 | 1.5577 | 1-76.1153876269704i | 76.122 | -1.5577 | 0.0209680053875043-122.286106165187i | 41.7475 | -89.9902 | -0.0000166666666666667 | 0.0158364846950925i | 0.015836 | 1.5708 | 1+16.0940330621061i | 16.1251 | 1.5087 | 1+547.197124111608i | 547.198 | 1.569 | -0.00214963906807694+0.0356487843450484i | -28.9433 | 93.4508 | -0.111910492668263-0.19648602827544i | -12.9132 | -119.6641 | 4.35930595343488+0.263618475197895i | 12.8042 | 3.4606 | -12.9132 | -119.6641
[5 empty] | 88 | 758577.575 | 16.5157725627975 | 1+12332.6204322322i | 12332.6205 | 1.5707 | 1+78.4053631436693i | 78.4117 | 1.558 | 1-1191.57086844482i | 1191.5713 | -1.57 | -10.8892549036603+16.6819921582275i | 19.9215 | 2.1491 | -5.21857450192955+3.49520530603536i | 15.9605 | 146.1873 | 247.084651286898 | 1+12060.3896833659i | 12060.3897 | 1.5707 | 1+78.4053631436693i | 78.4117 | 1.558 | 1-77.888342763412i | 77.8948 | -1.558 | 0.0209679253358554-125.133550038043i | 41.9475 | -89.9904 | -0.0000166666666666667 | 0.0162053638108496i | 0.016205 | 1.5708 | 1+16.468911249988i | 16.4992 | 1.5102 | 1+559.942982499591i | 559.9439 | 1.569 | -0.0020532447760041+0.0348431720503437i | -29.1426 | 93.3724 | -0.111069028995189-0.189008201263947i | -13.1821 | -120.4403 | 4.36000676096266+0.257660396948475i | 12.8049 | 3.382 | -13.1821 | -120.4403
[5 empty] | 89 | 776247.1166 | 16.5157725627975 | 1+12619.8840647617i | 12619.8841 | 1.5707 | 1+80.2316586621446i | 80.2379 | 1.5583 | 1-1219.32611948548i | 1219.3265 | -1.57 | -11.4495782246768+17.0705656727967i | 20.5547 | 2.1616 | -5.13282560417613+3.52942538344821i | 15.8886 | 145.4869 | 247.084651286898 | 1+12341.3122471635i | 12341.3123 | 1.5707 | 1+80.2316586621446i | 80.2379 | 1.5583 | 1-79.702595330161i | 79.7089 | -1.5583 | 0.0209678488871221-128.047341375466i | 42.1474 | -89.9906 | -0.0000166666666666667 | 0.0165828352250025i | 0.016583 | 1.5708 | 1+16.8525214726064i | 16.8822 | 1.5115 | 1+572.985730068617i | 572.9866 | 1.5691 | -0.00196115777981789+0.0340555089097062i | -29.3419 | 93.2959 | -0.110130096726085-0.181722748144024i | -13.4532 | -121.2173 | 4.3606762538164+0.251835110488085i | 12.8055 | 3.3052 | -13.4532 | -121.2173
[5 empty] | 90 | 794328.2347 | 16.5157725627975 | 1+12913.8389268662i | 12913.839 | 1.5707 | 1+82.1004940680342i | 82.1066 | 1.5586 | 1-1247.72787337438i | 1247.7283 | -1.57 | -12.036308770252+17.4681902272413i | 21.2134 | 2.1741 | -5.0459632057339+3.56163803519586i | 15.8146 | 144.7841 | 247.084651286898 | 1+12628.778338071i | 12628.7784 | 1.5707 | 1+82.1004940680342i | 82.1066 | 1.5586 | 1-81.5591072679427i | 81.5652 | -1.5585 | 0.0209677758791497-131.029025108194i | 42.3474 | -89.9908 | -0.0000166666666666667 | 0.0169690990778916i | 0.016969 | 1.5708 | 1+17.2450671251791i | 17.274 | 1.5129 | 1+586.332282256088i | 586.3331 | 1.5691 | -0.00187318694706977+0.0332854121023402i | -29.5412 | 93.221 | -0.109098557348488-0.174628578633815i | -13.7266 | -121.9949 | 4.36131582153003+0.246139780580953i | 12.8062 | 3.2302 | -13.7266 | -121.9949
[5 empty] | 91 | 812830.5162 | 16.5157725627975 | 1+13214.6408773046i | 13214.6409 | 1.5707 | 1+84.012860242607i | 84.0188 | 1.5589 | 1-1276.79118909737i | 1276.7916 | -1.57 | -12.6506910745372+17.8750766473632i | 21.8988 | 2.1867 | -4.95806501001502+3.5917914967562i | 15.7384 | 144.0791 | 247.084651286898 | 1+12922.9403744151i | 12922.9404 | 1.5707 | 1+84.012860242607i | 84.0188 | 1.5589 | 1-83.45886292396i | 83.4649 | -1.5588 | 0.0209677061570782-134.080182164407i | 42.5473 | -89.991 | -0.0000166666666666667 | 0.0173643601717242i | 0.017364 | 1.5708 | 1+17.6467563406069i | 17.6751 | 1.5142 | 1+599.989715580636i | 599.9905 | 1.5691 | -0.00178914950948455+0.0325325058243509i | -29.7405 | 93.1479 | -0.107979258207414-0.167724530810416i | -14.0021 | -122.773 | 4.36192679283241+0.240571624173726i | 12.8068 | 3.1568 | -14.0021 | -122.773
[5 empty] | 92 | 831763.7711 | 16.5157725627975 | 1+13522.4494052526i | 13522.4494 | 1.5707 | 1+85.9697711477219i | 85.9756 | 1.5592 | 1-1306.53147640915i | 1306.5319 | -1.57 | -13.2940283247714+18.291440669728i | 22.6121 | 2.1993 | -4.86921242909161+3.61983775299796i | 15.6599 | 143.3724 | 247.084651286898 | 1+13223.9543248009i | 13223.9544 | 1.5707 | 1+85.9697711477219i | 85.9756 | 1.5592 | 1-85.4028695738081i | 85.4087 | -1.5591 | 0.0209676395730158-137.202430307964i | 42.7472 | -89.9912 | -0.0000166666666666667 | 0.0177688280791644i | 0.017769 | 1.5708 | 1+18.057802099829i | 18.0855 | 1.5155 | 1+613.965271394186i | 613.9661 | 1.5692 | -0.00170887070723707+0.0317964212399569i | -29.9399 | 93.0764 | -0.106777031527233-0.16100936420328i | -14.28 | -123.5513 | 4.36251043823279+0.235127910015286i | 12.8073 | 3.0851 | -14.28 | -123.5513
[5 empty] | 93 | 851138.0382 | 16.5157725627975 | 1+13837.427714866i | 13837.4278 | 1.5707 | 1+87.972264363444i | 87.9779 | 1.5594 | 1-1336.96450400371i | 1336.9649 | -1.57 | -13.9676851255163+18.7175030560519i | 23.3547 | 2.2119 | -4.77949033987615+3.64573284530778i | 15.5793 | 142.6641 | 247.084651286898 | 1+13531.9797908096i | 13531.9798 | 1.5707 | 1+87.972264363444i | 87.9779 | 1.5594 | 1-87.3921579555451i | 87.3979 | -1.5594 | 0.0209675759857294-140.397424996159i | 42.9472 | -89.9914 | -0.0000166666666666667 | 0.0181827172544504i | 0.018183 | 1.5708 | 1+18.4784223447477i | 18.5055 | 1.5167 | 1+628.266359721422i | 628.2672 | 1.5692 | -0.00163218344744559+0.0310767964266687i | -30.1393 | 93.0065 | -0.105496692439678-0.154481753119481i | -14.56 | -124.3294 | 4.36306797250366+0.229805958233184i | 12.8079 | 3.015 | -14.56 | -124.3294
[5 empty] | 94 | 870963.59 | 16.5157725627975 | 1+14159.7428118139i | 14159.7428 | 1.5707 | 1+90.0214016381821i | 90.027 | 1.5597 | 1-1368.10640787511i | 1368.1068 | -1.5701 | -14.673090393165+19.1534897102515i | 24.1279 | 2.2245 | -4.68898681127429+3.66943715988002i | 15.4963 | 141.9545 | 247.084651286898 | 1+13847.1800916202i | 13847.1801 | 1.5707 | 1+90.0214016381821i | 90.027 | 1.5597 | 1-89.427782816202i | 89.4334 | -1.5596 | 0.0209675152603426-143.666860257467i | 43.1471 | -89.9916 | -0.0000166666666666667 | 0.0186062471471015i | 0.018606 | 1.5708 | 1+18.9088400937844i | 18.9353 | 1.518 | 1+642.90056318867i | 642.9013 | 1.5692 | -0.00155892797639543+0.0303732763150062i | -30.3387 | 92.9382 | -0.104143036056543-0.148140280302416i | -14.8424 | -125.1073 | 4.36360055706329+0.2246031398709i | 12.8084 | 2.9465 | -14.8424 | -125.1073
[5 empty] | 95 | 891250.9381 | 16.5157725627975 | 1+14489.565591827i | 14489.5656 | 1.5707 | 1+92.1182694516431i | 92.1237 | 1.5599 | 1-1399.97369987299i | 1399.9741 | -1.5701 | -15.4117403868654+19.5996317982219i | 24.9333 | 2.2371 | -4.59779280399882+3.69091569406016i | 15.4111 | 141.244 | 247.084651286898 | 1+14169.7223506046i | 14169.7224 | 1.5707 | 1+92.1182694516431i | 92.1237 | 1.5599 | 1-91.5108234710249i | 91.5163 | -1.5599 | 0.0209674572680486-147.012469589738i | 43.3471 | -89.9918 | -0.0000166666666666667 | 0.0190396423182727i | 0.01904 | 1.5708 | 1+19.349283560127i | 19.3751 | 1.5192 | 1+657.875641044318i | 657.8764 | 1.5693 | -0.00148895156501595+0.0296855126233104i | -30.5382 | 92.8714 | -0.102720833636464-0.141983431021486i | -15.1271 | -125.8846 | 4.36410930226189+0.21951687638991i | 12.8089 | 2.8796 | -15.1271 | -125.8846
[5 empty] | 96 | 912010.8394 | 16.5157725627975 | 1+14827.0709313089i | 14827.071 | 1.5707 | 1+94.2639795908966i | 94.2693 | 1.5602 | 1-1432.58327645739i | 1432.5836 | -1.5701 | -16.1852018822866+20.0561658704035i | 25.7723 | 2.2498 | -4.50600184510838+3.71013829780547i | 15.3236 | 140.5327 | 247.084651286898 | 1+14499.7775839376i | 14499.7776 | 1.5707 | 1+94.2639795908966i | 94.2693 | 1.5602 | 1-93.6423843757409i | 93.6477 | -1.5601 | 0.0209674018858374-150.436026879326i | 43.547 | -89.992 | -0.0000166666666666667 | 0.0194831325598206i | 0.019483 | 1.5708 | 1+19.7999862727311i | 19.8252 | 1.5203 | 1+673.199533272859i | 673.2003 | 1.5693 | -0.00142210820714365+0.0290131637881582i | -30.7377 | 92.8062 | -0.101234827905616-0.13600958768482i | -15.4141 | -126.6611 | 4.36459526957535+0.214544639140298i | 12.8094 | 2.8141 | -15.4141 | -126.6611
[5 empty] | 97 | 933254.3008 | 16.5157725627975 | 1+15172.437780058i | 15172.4378 | 1.5707 | 1+96.4596697398605i | 96.4649 | 1.5604 | 1-1465.95242765746i | 1465.9528 | -1.5701 | -16.9951154949604+20.5233339872043i | 26.6466 | 2.2624 | -4.41370967969108+3.72707988754837i | 15.2338 | 139.8212 | 247.084651286898 | 1+14837.5207912729i | 14837.5208 | 1.5707 | 1+96.4596697398605i | 96.4649 | 1.5604 | 1-95.8235957121565i | 95.8288 | -1.5604 | 0.020967348996235-153.93934734162i | 43.747 | -89.9922 | -0.0000166666666666667 | 0.0199369530161414i | 0.019937 | 1.5708 | 1+20.2611872001409i | 20.2858 | 1.5215 | 1+688.880364804791i | 688.8811 | 1.5693 | -0.00135825833011359+0.0283558948908516i | -30.9372 | 92.7424 | -0.0996897276019852-0.130217025060316i | -15.7034 | -127.4364 | 4.36505947370884+0.209683948803282i | 12.8098 | 2.7502 | -15.7034 | -127.4364
[5 empty] | 98 | 954992.586 | 16.5157725627975 | 1+15525.8492561491i | 15525.8493 | 1.5707 | 1+98.7065040825152i | 98.7116 | 1.5607 | 1-1500.09884623883i | 1500.0992 | -1.5701 | -17.8431991602461+21.0013838473436i | 27.5579 | 2.2751 | -4.32101390244079+3.74172063001809i | 15.1417 | 139.1095 | 247.084651286898 | 1+15183.1310485296i | 15183.1311 | 1.5707 | 1+98.7065040825152i | 98.7116 | 1.5607 | 1-98.0556139873938i | 98.0607 | -1.5606 | 0.02096729848706-157.524288483502i | 43.947 | -89.9924 | -0.0000166666666666667 | 0.0204013443088481i | 0.020401 | 1.5708 | 1+20.7331308771927i | 20.7572 | 1.5226 | 1+704.926449824552i | 704.9272 | 1.5694 | -0.00129726851723248+0.0277133775804219i | -31.1367 | 92.6801 | -0.0980902013219851-0.124603906182196i | -15.995 | -128.2104 | 4.36550288461438+0.204932374808907i | 12.8102 | 2.6877 | -15.995 | -128.2104
[5 empty] | 99 | 977237.221 | 16.5157725627975 | 1+15887.4927430248i | 15887.4928 | 1.5707 | 1+101.005673920169i | 101.0106 | 1.5609 | 1-1535.04063708464i | 1535.041 | -1.5701 | -18.7312517773025+21.490568919185i | 28.508 | 2.2877 | -4.22801357216826+3.75404609389217i | 15.0473 | 138.3982 | 247.084651286898 | 1+15536.7916028407i | 15536.7916 | 1.5707 | 1+101.005673920169i | 101.0106 | 1.5609 | 1-100.339622647087i | 100.3446 | -1.5608 | 0.02096725025116-161.192751088219i | 44.1469 | -89.9925 | -0.0000166666666666667 | 0.0208765526643511i | 0.020877 | 1.5708 | 1+21.216067534671i | 21.2396 | 1.5237 | 1+721.346296178815i | 721.347 | 1.5694 | -0.00123901124169719+0.0270852899935582i | -31.3363 | 92.6192 | -0.0964408707562891-0.119168279011059i | -16.289 | -128.9827 | 4.36592642942509+0.20028753473182i | 12.8107 | 2.6266 | -16.289 | -128.9827
[5 empty] | 100 | 1000000 | 16.5157725627975 | 1+16257.5599888486i | 16257.56 | 1.5707 | 1+103.358398303104i | 103.3632 | 1.5611 | 1-1570.7963267949i | 1570.7966 | -1.5702 | -19.6611570247934+21.9911485751285i | 29.4987 | 2.3003 | -4.134808812541+3.76404736750066i | 14.9505 | 137.6874 | 247.084651286898 | 1+15898.6899697133i | 15898.69 | 1.5707 | 1+103.358398303104i | 103.3632 | 1.5611 | 1-102.676832702859i | 102.6817 | -1.5611 | 0.0209672041862511-164.946680223201i | 44.3469 | -89.9927 | -0.0000166666666666667 | 0.0213628300444106i | 0.021363 | 1.5708 | 1+21.7102532319841i | 21.7333 | 1.5248 | 1+738.148609887458i | 738.1493 | 1.5694 | -0.00118336461153401+0.0264713166718379i | -31.5358 | 92.5596 | -0.0947463034086878-0.113908073905117i | -16.5853 | -129.753 | 4.3663309943093+0.19574709366789i | 12.8111 | 2.5669 | -16.5853 | -129.753
[5 empty] | 1 | 1023292.9923 | 16.5157725627975 | 1+16636.2472081728i | 16636.2472 | 1.5707 | 1+105.76592467693i | 105.7707 | 1.5613 | 1-1607.38487350957i | 1607.3852 | -1.5702 | -20.6348873564236+22.503388229134i | 30.532 | 2.3129 | -4.04150040255219+3.77172114119437i | 14.8515 | 136.9776 | 247.084651286898 | 1+16269.0180324519i | 16269.0181 | 1.5707 | 1+105.76592467693i | 105.7707 | 1.5613 | 1-105.068483374419i | 105.0732 | -1.5613 | 0.0209671601946075-168.788066271366i | 44.5468 | -89.9929 | -0.0000166666666666667 | 0.0218604342797301i | 0.02186 | 1.5708 | 1+22.2159499929299i | 22.2384 | 1.5258 | 1+755.342299759617i | 755.343 | 1.5695 | -0.00113021212514513+0.0258711484766101i | -31.7354 | 92.5014 | -0.0930110048974654-0.108821101949151i | -16.8839 | -130.521 | 4.36671742624773+0.191308763594225i | 12.8114 | 2.5086 | -16.8839 | -130.521
[5 empty] | 2 | 1047128.5481 | 16.5157725627975 | 1+17023.7551859734i | 17023.7552 | 1.5707 | 1+108.229529543996i | 108.2341 | 1.5616 | 1-1644.82567696043i | 1644.826 | -1.5702 | -21.6545081847766+23.027559477446i | 31.6099 | 2.3255 | -3.94818936037476+3.77706975340232i | 14.7501 | 136.2689 | 247.084651286898 | 1+16647.9721438973i | 16647.9722 | 1.5707 | 1+108.229529543996i | 108.2341 | 1.5616 | 1-107.51584274661i | 107.5205 | -1.5615 | 0.0209671181828938-172.718945986439i | 44.7468 | -89.993 | -0.0000166666666666667 | 0.0223696292066618i | 0.02237 | 1.5708 | 1+22.7334259446248i | 22.7554 | 1.5268 | 1+772.936482117244i | 772.9371 | 1.5695 | -0.00107944243706043+0.0252844825018566i | -31.935 | 92.4446 | -0.0912394109430538-0.103905054175972i | -17.1849 | -131.2865 | 4.36708653473608+0.18697030271492i | 12.8118 | 2.4515 | -17.1849 | -131.2865
[5 empty] | 3 | 1071519.3052 | 16.5157725627975 | 1+17420.2893841097i | 17420.2894 | 1.5707 | 1+110.750519140214i | 110.755 | 1.5618 | 1-1683.13858875705i | 1683.1389 | -1.5702 | -22.7221822623323+23.5639402425987i | 32.7346 | 2.338 | -3.85497652435356+3.78010119983212i | 14.6464 | 135.5619 | 247.084651286898 | 1+17035.7532305353i | 17035.7533 | 1.5707 | 1+110.750519140214i | 110.755 | 1.5618 | 1-110.020208441766i | 110.0248 | -1.5617 | 0.020967078062023-176.741403572882i | 44.9468 | -89.9932 | -0.0000166666666666667 | 0.0228906848070959i | 0.022891 | 1.5708 | 1+23.2629554596681i | 23.2844 | 1.5278 | 1+790.940485628714i | 790.9411 | 1.5695 | -0.00103094913350428+0.0247110219853327i | -32.1346 | 92.389 | -0.0894358791483724-0.0991575017027677i | -17.4882 | -132.0491 | 4.36743909341709+0.182729514794752i | 12.8121 | 2.3958 | -17.4882 | -132.0491
[5 empty] | 4 | 1096478.1961 | 16.5157725627975 | 1+17826.0600502623i | 17826.0601 | 1.5707 | 1+113.330230127637i | 113.3346 | 1.562 | 1-1722.34392291241i | 1722.3442 | -1.5702 | -23.8401742689549+24.1128149207737i | 33.9084 | 2.3505 | -3.76196213493266+3.78082910571247i | 14.5404 | 134.8567 | 247.084651286898 | 1+17432.566899031i | 17432.5669 | 1.5707 | 1+113.330230127637i | 113.3346 | 1.562 | 1-112.582908307727i | 112.5873 | -1.5619 | 0.0209670397469013-180.857571790947i | 45.1467 | -89.9934 | -0.0000166666666666667 | 0.0234238773516088i | 0.023424 | 1.5708 | 1+23.8048193016176i | 23.8258 | 1.5288 | 1+809.363856255i | 809.3645 | 1.5696 | -0.00098463051739868+0.0241504762182637i | -32.3343 | 92.3347 | -0.0876046806794752-0.0945758967922534i | -17.7939 | -132.8086 | 4.36777584164299+0.178584248482764i | 12.8125 | 2.3413 | -17.7939 | -132.8086
[5 empty] | 5 | 1122018.4543 | 16.5157725627975 | 1+18241.2823294093i | 18241.2824 | 1.5707 | 1+115.970030303176i | 115.9743 | 1.5622 | 1-1762.46246661361i | 1762.4628 | -1.5702 | -25.010855615582+24.6744745325906i | 35.1336 | 2.363 | -3.66924542129775+3.77927266141812i | 14.432 | 134.1537 | 247.084651286898 | 1+17838.6235452438i | 17838.6236 | 1.5707 | 1+115.970030303176i | 115.9743 | 1.5622 | 1-115.205301121883i | 115.2096 | -1.5621 | 0.0209670031562458-185.069633087508i | 45.3467 | -89.9935 | -0.0000166666666666667 | 0.0239694895459451i | 0.023969 | 1.5708 | 1+24.359304773855i | 24.3798 | 1.5298 | 1+828.216362311069i | 828.217 | 1.5696 | -0.000940389402435635+0.0236025604538531i | -32.5339 | 92.2816 | -0.0857499919535916-0.0901575748359161i | -18.1019 | -133.5647 | 4.36809748597275+0.174532396627675i | 12.8128 | 2.2881 | -18.1019 | -133.5647
[5 empty] | 6 | 1148153.6215 | 16.5157725627975 | 1+18666.1763778993i | 18666.1764 | 1.5707 | 1+118.671319323826i | 118.6755 | 1.5624 | 1-1803.51549124356i | 1803.5158 | -1.5702 | -26.2367094743059+25.2492168774099i | 36.4127 | 2.3754 | -3.57692419643908+3.77545652225647i | 14.3214 | 133.4532 | 247.084651286898 | 1+18254.1384657825i | 18254.1385 | 1.5707 | 1+118.671319323826i | 118.6755 | 1.5624 | 1-117.888777311617i | 117.893 | -1.5623 | 0.0209669682124227-189.379820753216i | 45.5467 | -89.9937 | -0.0000166666666666667 | 0.0245278106809125i | 0.024528 | 1.5708 | 1+24.9267058719169i | 24.9468 | 1.5307 | 1+847.507999645175i | 847.5086 | 1.5696 | -0.000898132915863399+0.0230669958148424i | -32.7336 | 92.2297 | -0.0838758864396393-0.0858997572443185i | -18.4122 | -134.317 | 4.36840470160574+0.17057189558678i | 12.8131 | 2.2361 | -18.4122 | -134.317
[5 empty] | 7 | 1174897.5549 | 16.5157725627975 | 1+19100.967480181i | 19100.9675 | 1.5707 | 1+121.435529448783i | 121.4396 | 1.5626 | 1-1845.52476365932i | 1845.525 | -1.5703 | -27.5203360455143+25.8373466912305i | 37.7483 | 2.3877 | -3.48509446420993+3.76941067361602i | 14.2085 | 132.7556 | 247.084651286898 | 1+18679.3319721578i | 18679.332 | 1.5707 | 1+121.435529448783i | 121.4396 | 1.5626 | 1-120.634759691524i | 120.6389 | -1.5625 | 0.0209669348413438-193.790420106628i | 45.7466 | -89.9938 | -0.0000166666666666667 | 0.0250991367857668i | 0.025099 | 1.5708 | 1+25.5073234393761i | 25.5269 | 1.5316 | 1+867.248996938789i | 867.2496 | 1.5696 | -0.000857772309642358+0.0225435092003365i | -32.9333 | 92.179 | -0.0819863266726222-0.0817995552174565i | -18.7248 | -135.0653 | 4.36869813375472+0.166700724529924i | 12.8134 | 2.1852 | -18.7248 | -135.0653
[5 empty] | 8 | 1202264.4346 | 16.5157725627975 | 1+19545.8861682518i | 19545.8862 | 1.5707 | 1+124.264126298843i | 124.2681 | 1.5627 | 1-1888.51255773318i | 1888.5128 | -1.5703 | -28.8644580732631+26.4391758082645i | 39.1432 | 2.4 | -3.39385004177171+3.76117026307682i | 14.0933 | 132.0612 | 247.084651286898 | 1+19114.4295075949i | 19114.4295 | 1.5707 | 1+124.264126298843i | 124.2681 | 1.5627 | 1-123.44470421781i | 123.4488 | -1.5627 | 0.0209669029722012-198.303769705901i | 45.9466 | -89.9939 | -0.0000166666666666667 | 0.0256837707851712i | 0.025684 | 1.5708 | 1+26.1014653273522i | 26.1206 | 1.5325 | 1+887.449821129976i | 887.4504 | 1.5697 | -0.000819222779638017+0.0220318331920975i | -33.133 | 92.1295 | -0.0800851565782911-0.0778539743569171i | -19.0396 | -135.8094 | 4.36897839896+0.162916904740004i | 12.8136 | 2.1355 | -19.0396 | -135.8094
[5 empty] | 9 | 1230268.7708 | 16.5157725627975 | 1+20001.1683438893i | 20001.1684 | 1.5707 | 1+127.158609633497i | 127.1625 | 1.5629 | 1-1932.50166616256i | 1932.5019 | -1.5703 | -30.2719266205829+27.0550233262759i | 40.6 | 2.4123 | -3.30328220058378+3.75077540145225i | 13.9759 | 131.3702 | 247.084651286898 | 1+19559.6617665663i | 19559.6618 | 1.5707 | 1+127.158609633497i | 127.1625 | 1.5629 | 1-126.320100760255i | 126.3241 | -1.5629 | 0.020966872537423-202.922262588732i | 46.1466 | -89.9941 | -0.0000166666666666667 | 0.0262820226598108i | 0.026282 | 1.5708 | 1+26.7094465577386i | 26.7282 | 1.5334 | 1+908.121182963111i | 908.1217 | 1.5697 | -0.000782403292529455+0.02153170596049i | -33.3327 | 92.0811 | -0.078176094198018-0.074059920071125i | -19.3568 | -136.5488 | 4.36924608634781+0.159218498911337i | 12.8139 | 2.087 | -19.3568 | -136.5488
[5 empty] | 10 | 1258925.4118 | 16.5157725627975 | 1+20467.0554037296i | 20467.0554 | 1.5707 | 1+130.120514146121i | 130.1244 | 1.5631 | 1-1977.51541255503i | 1977.5157 | -1.5703 | -31.7457271169652+27.6852157757704i | 42.122 | 2.4244 | -3.21347932881985+3.73827093506303i | 13.8563 | 130.6829 | 247.084651286898 | 1+20015.2648171091i | 20015.2648 | 1.5707 | 1+130.120514146121i | 130.1244 | 1.5631 | 1-129.262473892168i | 129.2663 | -1.5631 | 0.0209668434724158-207.64834754118i | 46.3466 | -89.9942 | -0.0000166666666666667 | 0.0268942096107484i | 0.026894 | 1.5708 | 1+27.3315894902312i | 27.3499 | 1.5342 | 1+929.274042667859i | 929.2746 | 1.5697 | -0.00074723642012277+0.0210428711702485i | -33.5324 | 92.0337 | -0.0762627248962099-0.0704142037155782i | -19.6762 | -137.2834 | 4.36950175883498+0.155603610447117i | 12.8141 | 2.0395 | -19.6762 | -137.2834
[5 empty] | 11 | 1288249.5517 | 16.5157725627975 | 1+20943.7943672584i | 20943.7944 | 1.5707 | 1+133.151410277695i | 133.1552 | 1.5633 | 1-2023.57766379475i | 2023.5779 | -1.5703 | -33.2889856908588+28.3300872931265i | 43.7121 | 2.4365 | -3.12452661777873+3.72370619183583i | 13.7344 | 129.9997 | 247.084651286898 | 1+20481.4802259913i | 20481.4803 | 1.5707 | 1+133.151410277695i | 133.1552 | 1.5633 | 1-132.273383698729i | 132.2772 | -1.5632 | 0.0209668157155719-212.484530396046i | 46.5465 | -89.9943 | -0.0000166666666666667 | 0.0275206562276086i | 0.027521 | 1.5708 | 1+27.9682239932479i | 27.9861 | 1.5351 | 1+950.919615770429i | 950.9201 | 1.5697 | -0.000713648180769698+0.0205650778862207i | -33.7322 | 91.9875 | -0.0743484951239618-0.0669135494017138i | -19.9978 | -138.0128 | 4.36974595428182+0.152070382757059i | 12.8144 | 1.9931 | -19.9978 | -138.0128
[5 empty] | 12 | 1318256.7386 | 16.5157725627975 | 1+21431.6380077847i | 21431.638 | 1.5707 | 1+136.252905049465i | 136.2566 | 1.5635 | 1-2070.71284269703i | 2070.7131 | -1.5703 | -34.9049758006071+28.9899797977584i | 45.3737 | 2.4485 | -3.03650577451177+3.70713470406125i | 13.6103 | 129.3208 | 247.084651286898 | 1+20958.5551867938i | 20958.5552 | 1.5707 | 1+136.252905049465i | 136.2566 | 1.5635 | 1-135.354426604173i | 135.3581 | -1.5634 | 0.020966789207977-217.433375361492i | 46.7465 | -89.9945 | -0.0000166666666666667 | 0.0281616946606796i | 0.028162 | 1.5708 | 1+28.6196876188291i | 28.6372 | 1.5359 | 1+973.069379040188i | 973.0699 | 1.5698 | -0.00068156788760237+0.0200980804792274i | -33.9319 | 91.9423 | -0.0724367068031335-0.0635546014010808i | -20.3216 | -138.7369 | 4.3699791865951+0.148616998556278i | 12.8146 | 1.9478 | -20.3216 | -138.7369
[5 empty] | 13 | 1348962.8826 | 16.5157725627975 | 1+21930.8449864639i | 21930.845 | 1.5708 | 1+139.426642915012i | 139.4302 | 1.5636 | 1-2118.94594095763i | 2118.9462 | -1.5703 | -36.5971251778923+29.6652431734068i | 47.1103 | 2.4604 | -2.94949476252333+3.68861391084187i | 13.4841 | 128.6466 | 247.084651286898 | 1+21446.7426509755i | 21446.7427 | 1.5707 | 1+139.426642915012i | 139.4302 | 1.5636 | 1-138.50723621823i | 138.5108 | -1.5636 | 0.0209667638934153-222.497506380626i | 46.9465 | -89.9946 | -0.0000166666666666667 | 0.0288176647970238i | 0.028818 | 1.5708 | 1+29.286325781612i | 29.3034 | 1.5367 | 1+995.735076574808i | 995.7356 | 1.5698 | -0.000650928003305331+0.0196416385321725i | -34.1317 | 91.8981 | -0.0705305123849703-0.0603339320659678i | -20.6476 | -139.4553 | 4.37020194678424+0.14524167916634i | 12.8148 | 1.9035 | -20.6476 | -139.4553
[5 empty] | 14 | 1380384.2646 | 16.5157725627975 | 1+22441.679989444i | 22441.68 | 1.5708 | 1+142.674306632162i | 142.6778 | 1.5638 | 1-2168.30253240369i | 2168.3028 | -1.5703 | -38.3690230984142+30.3562354536516i | 48.9253 | 2.4723 | -2.86356757201494+3.66820484340167i | 13.3557 | 127.9772 | 247.084651286898 | 1+21946.3014619919i | 21946.3015 | 1.5708 | 1+142.674306632162i | 142.6778 | 1.5638 | 1-141.733484202289i | 141.737 | -1.5637 | 0.0209667397182032-227.679608522744i | 47.1465 | -89.9947 | -0.0000166666666666667 | 0.0294889144406901i | 0.029489 | 1.5708 | 1+29.9684919419747i | 29.9852 | 1.5374 | 1+1018.92872602714i | 1018.9292 | 1.5698 | -0.000621664001156166+0.0191955167465165i | -34.3315 | 91.8549 | -0.0686329106267698-0.0572480501834039i | -20.9757 | -140.1679 | 4.37041470397135+0.141942683819299i | 12.815 | 1.8602 | -20.9757 | -140.1679
[5 empty] | 15 | 1412537.5446 | 16.5157725627975 | 1+22964.4138682053i | 22964.4139 | 1.5708 | 1+145.997618155208i | 146.001 | 1.5639 | 1-2218.80878655331i | 2218.809 | -1.5703 | -40.2244279952249+31.0633230117463i | 50.8226 | 2.484 | -2.77879402075463+3.64597179652038i | 13.2253 | 127.313 | 247.084651286898 | 1+22457.4964925372i | 22457.4965 | 1.5708 | 1+145.997618155208i | 146.001 | 1.5639 | 1-145.034881155738i | 145.0383 | -1.5639 | 0.0209667166310593-232.982429407i | 47.3465 | -89.9948 | -0.0000166666666666667 | 0.030175799497125i | 0.030176 | 1.5708 | 1+30.666547793445i | 30.6828 | 1.5382 | 1+1042.66262497713i | 1042.6631 | 1.5698 | -0.00059371423207597+0.0187594848492229i | -34.5312 | 91.8127 | -0.0667467431193884-0.0542934096767994i | -21.306 | -140.8743 | 4.3706179063577+0.138718308965549i | 12.8152 | 1.8179 | -21.306 | -140.8743
[5 empty] | 16 | 1445439.7707 | 16.5157725627975 | 1+23499.3237831695i | 23499.3238 | 1.5708 | 1+149.398339547906i | 149.4017 | 1.5641 | 1-2270.49148249097i | 2270.4917 | -1.5704 | -42.1672754308687+31.7868807548735i | 52.8061 | 2.4956 | -2.69523958625976+3.62198198939364i | 13.0927 | 126.6542 | 247.084651286898 | 1+22980.598784983i | 22980.5988 | 1.5708 | 1+149.398339547906i | 149.4017 | 1.5641 | 1-148.413177522939i | 148.4165 | -1.5641 | 0.0209666945830032-238.408780659213i | 47.5464 | -89.995 | -0.0000166666666666667 | 0.0308786841618771i | 0.030879 | 1.5708 | 1+31.3808634544751i | 31.3968 | 1.5389 | 1+1066.94935745215i | 1066.9498 | 1.5699 | -0.000567019797440496+0.0183333175002772i | -34.731 | 91.7715 | -0.0648746915875846-0.051466418568175i | -21.6383 | -141.5743 | 4.37081198214838+0.135566887586144i | 12.8154 | 1.7765 | -21.6383 | -141.5743
[5 empty] | 17 | 1479108.3882 | 16.5157725627975 | 1+24046.6933506538i | 24046.6934 | 1.5708 | 1+152.878273917752i | 152.8815 | 1.5643 | 1-2323.37802306614i | 2323.3782 | -1.5704 | -44.2016864452388+32.527292322926i | 54.88 | 2.5072 | -2.61296526959796+3.59630521920959i | 12.9581 | 126.001 | 247.084651286898 | 1+23515.8856950887i | 23515.8857 | 1.5708 | 1+152.878273917752i | 152.8815 | 1.5643 | 1-151.870164521343i | 151.8735 | -1.5642 | 0.0209666735272651-243.961539402643i | 47.7464 | -89.9951 | -0.0000166666666666667 | 0.0315979411136996i | 0.031598 | 1.5708 | 1+32.1118176646836i | 32.1274 | 1.5397 | 1+1091.80180059924i | 1091.8023 | 1.5699 | -0.00054152442741211+0.0179167942008627i | -34.9308 | 91.7312 | -0.0630192759745999-0.04876344811402i | -21.9727 | -142.2678 | 4.37099734043693+0.132486788510258i | 12.8156 | 1.7361 | -21.9727 | -142.2678
[5 empty] | 18 | 1513561.2484 | 16.5157725627975 | 1+24606.8127932482i | 24606.8128 | 1.5708 | 1+156.439266372014i | 156.4425 | 1.5644 | 1-2377.4964494227i | 2377.4967 | -1.5704 | -46.3319762968549+33.2849502919177i | 57.0486 | 2.5186 | -2.53202749073916+3.56901351067316i | 12.8215 | 125.3537 | 247.084651286898 | 1+24063.6410390595i | 24063.6411 | 1.5708 | 1+156.439266372014i | 156.4425 | 1.5644 | 1-155.407675091215i | 155.4109 | -1.5644 | 0.0209666534192127-249.643649783479i | 47.9464 | -89.9952 | -0.0000166666666666667 | 0.0323339517121487i | 0.032334 | 1.5708 | 1+32.8597979856681i | 32.875 | 1.5404 | 1+1117.23313151271i | 1117.2336 | 1.5699 | -0.000517174364561901+0.0175096992022764i | -35.1306 | 91.6918 | -0.0611828533121712-0.0461808420292326i | -22.3092 | -142.9545 | 4.37117437205149+0.129476415738333i | 12.8158 | 1.6966 | -22.3092 | -142.9545
[5 empty] | 19 | 1548816.6189 | 16.5157725627975 | 1+25179.9790936954i | 25179.9791 | 1.5708 | 1+160.083204996024i | 160.0863 | 1.5645 | 1-2432.87545586663i | 2432.8757 | -1.5704 | -48.5626636161055+34.0602563821327i | 59.3164 | 2.5299 | -2.45247801503899+3.54018076460665i | 12.6829 | 124.7125 | 247.084651286898 | 1+24624.1552440292i | 24624.1553 | 1.5708 | 1+160.083204996024i | 160.0863 | 1.5645 | 1-159.027584867485i | 159.0307 | -1.5645 | 0.020966634216154-255.458124531854i | 48.1464 | -89.9953 | -0.0000166666666666667 | 0.0330871061997861i | 0.033087 | 1.5708 | 1+33.6252010064954i | 33.6401 | 1.5411 | 1+1143.25683422084i | 1143.2573 | 1.5699 | -0.000493918252560074+0.0171118214156539i | -35.3305 | 91.6533 | -0.059367617367452-0.0437149257161659i | -22.6476 | -143.6342 | 4.37134345036363+0.126534207771441i | 12.8159 | 1.658 | -22.6476 | -143.6342
[5 empty] | 20 | 1584893.1925 | 16.5157725627975 | 1+25766.4961523543i | 25766.4962 | 1.5708 | 1+163.812021854274i | 163.8151 | 1.5647 | 1-2489.54440508016i | 2489.5446 | -1.5704 | -50.8984799898675+34.8536216711222i | 61.6882 | 2.5412 | -2.37436391010938+3.50988240861538i | 12.5423 | 124.0776 | 247.084651286898 | 1+25197.7255020484i | 25197.7255 | 1.5708 | 1+163.812021854274i | 163.8151 | 1.5647 | 1-162.73181317423i | 162.7349 | -1.5647 | 0.0209666158773753-261.408046559242i | 48.3464 | -89.9954 | -0.0000166666666666667 | 0.0338578039090901i | 0.033858 | 1.5708 | 1+34.4084325539785i | 34.423 | 1.5417 | 1+1169.88670683527i | 1169.8871 | 1.5699 | -0.000471707029721326+0.0167229543225712i | -35.5303 | 91.6157 | -0.057575599049356-0.0413620154195598i | -22.988 | -144.3067 | 4.37150493206267+0.12365863694733i | 12.8161 | 1.6203 | -22.988 | -144.3067
[5 empty] | 21 | 1621810.0974 | 16.5157725627975 | 1+26366.6749483331i | 26366.675 | 1.5708 | 1+167.62769401482i | 167.6307 | 1.5648 | 1-2547.53334369028i | 2547.5335 | -1.5704 | -53.3443799978382+35.6654668116638i | 64.1689 | 2.5523 | -2.2977275320302+3.4781950526274i | 12.3998 | 123.4491 | 247.084651286898 | 1+25784.6559276601i | 25784.6559 | 1.5708 | 1+167.62769401482i | 167.6307 | 1.5648 | 1-166.52232404233i | 166.5253 | -1.5648 | 0.0209665983639836-267.496570593061i | 48.5464 | -89.9955 | -0.0000166666666666667 | 0.0346464534741879i | 0.034646 | 1.5708 | 1+35.209907907851i | 35.2241 | 1.5424 | 1+1197.13686886693i | 1197.1373 | 1.57 | -0.000450493827200161+0.016342895886577i | -35.7301 | 91.579 | -0.0558086675485293-0.0391184272326979i | -23.3303 | -144.9719 | 4.37165915789565+0.120848208783544i | 12.8162 | 1.5835 | -23.3303 | -144.9719
[5 empty] | 22 | 1659586.9074 | 16.5157725627975 | 1+26980.8337043739i | 26980.8337 | 1.5708 | 1+171.532244597549i | 171.5352 | 1.565 | 1-2606.87301819983i | 2606.8732 | -1.5704 | -55.9055517218629+36.4962222547975i | 66.7638 | 2.5632 | -2.22260653959361+3.44519615191405i | 12.2555 | 122.8274 | 247.084651286898 | 1+26385.2577191451i | 26385.2577 | 1.5708 | 1+171.532244597549i | 171.5352 | 1.565 | 1-170.401127250822i | 170.4041 | -1.5649 | 0.0209665816388272-273.726924849346i | 48.7464 | -89.9956 | -0.0000166666666666667 | 0.0354534730475176i | 0.035453 | 1.5708 | 1+36.0300520209548i | 36.0439 | 1.543 | 1+1225.02176871246i | 1225.0222 | 1.57 | -0.000430233871639329+0.0159714484657102i | -35.93 | 91.543 | -0.0540685321778981-0.0369804858856647i | -23.6745 | -145.6296 | 4.37180645337506+0.118101461328008i | 12.8164 | 1.5474 | -23.6745 | -145.6296
[5 empty] | 23 | 1698243.6525 | 16.5157725627975 | 1+27609.2980555783i | 27609.2981 | 1.5708 | 1+175.527743846861i | 175.5306 | 1.5651 | 1-2667.59489128968i | 2667.5951 | -1.5704 | -58.5874277505503+37.3463284780554i | 69.4783 | 2.5741 | -2.14903393503976+3.41096367996697i | 12.1093 | 122.2125 | 247.084651286898 | 1+26999.849323523i | 26999.8493 | 1.5708 | 1+175.527743846861i | 175.5306 | 1.5651 | 1-174.370279392508i | 174.3731 | -1.5651 | 0.0209665656664234-280.102412744391i | 48.9463 | -89.9957 | -0.0000166666666666667 | 0.0362792905215394i | 0.036279 | 1.5708 | 1+36.8692997445542i | 36.8829 | 1.5437 | 1+1253.55619131484i | 1253.5566 | 1.57 | -0.000410884392082139+0.0156084187260458i | -36.1298 | 91.5079 | -0.0523567448742958-0.03494453325264i | -24.0205 | -146.2796 | 4.37194712945557+0.115416964517388i | 12.8165 | 1.5122 | -24.0205 | -146.2796
[5 empty] | 24 | 1737800.8287 | 16.5157725627975 | 1+28252.4012220638i | 28252.4012 | 1.5708 | 1+179.616310229343i | 179.6191 | 1.5652 | 1-2729.73115850065i | 2729.7313 | -1.5704 | -61.3956967025213+38.2162362190091i | 72.3181 | 2.5848 | -2.07703812954869+3.37557581336018i | 11.9614 | 121.6046 | 247.084651286898 | 1+27628.7566053972i | 27628.7566 | 1.5708 | 1+179.616310229343i | 179.6191 | 1.5652 | 1-178.43188496439i | 178.4347 | -1.5652 | 0.0209665504128911-286.626414646263i | 49.1463 | -89.9958 | -0.0000166666666666667 | 0.0371243437556089i | 0.037124 | 1.5708 | 1+37.7280960589007i | 37.7413 | 1.5443 | 1+1282.75526600263i | 1282.7557 | 1.57 | -0.000392404530967049+0.0152536175563104i | -36.3297 | 91.4736 | -0.0506747033163014-0.0330069365217953i | -24.3683 | -146.9218 | 4.37208148318116+0.112793319543507i | 12.8167 | 1.4778 | -24.3683 | -146.9218
[5 empty] | 25 | 1778279.41 | 16.5157725627975 | 1+28910.4841856419i | 28910.4842 | 1.5708 | 1+183.800111557011i | 183.8028 | 1.5654 | 1-2793.31476530413i | 2793.3149 | -1.5704 | -64.3363152927348+39.1064067142577i | 75.2893 | 2.5954 | -2.00664303159583+3.33911063046679i | 11.8117 | 121.0038 | 247.084651286898 | 1+28272.3130197334i | 28272.313 | 1.5708 | 1+183.800111557011i | 183.8028 | 1.5654 | 1-182.588097483505i | 182.5908 | -1.5653 | 0.0209665358458798-293.302389667129i | 49.3463 | -89.9959 | -0.0000166666666666667 | 0.0379890808081363i | 0.037989 | 1.5708 | 1+38.6068963091681i | 38.6198 | 1.5449 | 1+1312.63447451171i | 1312.6349 | 1.57 | -0.000374755259030187+0.0149068599836002i | -36.5295 | 91.4401 | -0.0490236546090326-0.0311640959783171i | -24.7179 | -147.5561 | 4.37220979830367+0.110229158228073i | 12.8168 | 1.4442 | -24.7179 | -147.5561
[5 empty] | 26 | 1819700.8586 | 16.5157725627975 | 1+29583.895870611i | 29583.8959 | 1.5708 | 1+188.081366136711i | 188.084 | 1.5655 | 1-2858.37942457007i | 2858.3796 | -1.5704 | -67.4155209674773+40.017311943981i | 78.3979 | 2.6059 | -1.93786815615798+3.30164582563207i | 11.6602 | 120.4104 | 247.084651286898 | 1+28930.8597886611i | 28930.8598 | 1.5708 | 1+188.081366136711i | 188.084 | 1.5655 | 1-186.841120628746i | 186.8438 | -1.5654 | 0.0209665219345031-300.133877497316i | 49.5463 | -89.996 | -0.0000166666666666667 | 0.0388739601741531i | 0.038874 | 1.5708 | 1+39.5061664468815i | 39.5188 | 1.5455 | 1+1343.20965919397i | 1343.21 | 1.5701 | -0.000357899293948592+0.0145679650902362i | -36.7294 | 91.4073 | -0.0474046994832777-0.0294124523582519i | -25.0692 | -148.1823 | 4.37233234587473+0.107723142405948i | 12.8169 | 1.4113 | -25.0692 | -148.1823
[5 empty] | 27 | 1862087.1367 | 16.5157725627975 | 1+30272.9933287598i | 30272.9933 | 1.5708 | 1+192.462343946287i | 192.4649 | 1.5656 | 1-2924.95963444205i | 2924.9598 | -1.5705 | -70.6398451348202+40.9494348821887i | 81.6507 | 2.6162 | -1.87072875267224+3.26325844013678i | 11.5071 | 119.8244 | 247.084651286898 | 1+29604.746082394i | 29604.7461 | 1.5708 | 1+192.462343946287i | 192.4649 | 1.5656 | 1-191.193209409278i | 191.1958 | -1.5656 | 0.0209665086492419-307.124500282091i | 49.7463 | -89.9961 | -0.0000166666666666667 | 0.039779451028412i | 0.039779 | 1.5708 | 1+40.4263832769708i | 40.4387 | 1.5461 | 1+1374.49703141701i | 1374.4974 | 1.5701 | -0.000341801022563409+0.0142367559317748i | -36.9293 | 91.3753 | -0.0458187969539293-0.0277484937380756i | -25.4222 | -148.8003 | 4.37244938481033+0.105273963317075i | 12.817 | 1.3792 | -25.4222 | -148.8003
[5 empty] | 28 | 1905460.718 | 16.5157725627975 | 1+30978.1419286821i | 30978.1419 | 1.5708 | 1+196.945367838165i | 196.9479 | 1.5657 | 1-2993.09069662865i | 2993.0909 | -1.5705 | -74.0161270186169+41.9032697528011i | 85.0545 | 2.6264 | -1.80523594959974+3.22402461101767i | 11.3523 | 119.2459 | 247.084651286898 | 1+30294.3292043651i | 30294.3292 | 1.5708 | 1+196.945367838165i | 196.9479 | 1.5657 | 1-195.646671360183i | 195.6492 | -1.5657 | 0.0209664959619035-314.277964542193i | 49.9463 | -89.9962 | -0.0000166666666666667 | 0.0407060334741495i | 0.040706 | 1.5708 | 1+41.3680347105804i | 41.3801 | 1.5466 | 1+1406.51318015973i | 1406.5135 | 1.5701 | -0.000326426426529314+0.0139130594562048i | -37.1292 | 91.344 | -0.0442667693812863-0.0261687619320766i | -25.7768 | -149.4101 | 4.3725611624322+0.102880341007321i | 12.8171 | 1.3478 | -25.7768 | -149.4101
[5 empty] | 29 | 1949844.5998 | 16.5157725627975 | 1+31699.7155494988i | 31699.7156 | 1.5708 | 1+201.532814770949i | 201.5353 | 1.5658 | 1-3062.8087351208i | 3062.8089 | -1.5705 | -77.5515281654048+42.8793222916912i | 88.6165 | 2.6365 | -1.74139691342923+3.18401933855309i | 11.196 | 118.675 | 247.084651286898 | 1+30999.9747806728i | 30999.9748 | 1.5708 | 1+201.532814770949i | 201.5353 | 1.5658 | 1-200.20386776593i | 200.2064 | -1.5658 | 0.0209664838455983-321.598063139053i | 50.1463 | -89.9963 | -0.0000166666666666667 | 0.041654198797643i | 0.041654 | 1.5708 | 1+42.3316200237637i | 42.3434 | 1.5472 | 1+1439.27508080797i | 1439.2754 | 1.5701 | -0.000311743011242326+0.0135967064243425i | -37.329 | 91.3134 | -0.042749307878175-0.0246698583766078i | -26.133 | -150.0115 | 4.37266791498406+0.100541023738267i | 12.8172 | 1.3172 | -26.133 | -150.0115
[5 empty] | 30 | 1995262.315 | 16.5157725627975 | 1+32438.0967790955i | 32438.0968 | 1.5708 | 1+206.227117069727i | 206.2295 | 1.5659 | 1-3134.1507153454i | 3134.1509 | -1.5705 | -81.25354763502+43.8781100148356i | 92.3441 | 2.6464 | -1.67921501996603+3.14331627297219i | 11.0381 | 118.1119 | 247.084651286898 | 1+31722.0569539427i | 31722.057 | 1.5708 | 1+206.227117069727i | 206.2295 | 1.5659 | 1-204.867214912379i | 204.8697 | -1.5659 | 0.0209664722746111-329.088677285841i | 50.3463 | -89.9963 | -0.0000166666666666667 | 0.0426244497286974i | 0.042624 | 1.5708 | 1+43.3176501222091i | 43.3292 | 1.5477 | 1+1472.80010415511i | 1472.8004 | 1.5701 | -0.000297719737904394+0.0132875313314415i | -37.5289 | 91.2836 | -0.0412669780061185-0.0232484494869657i | -26.4908 | -150.6045 | 4.37276986812562+0.098254787406103i | 12.8173 | 1.2872 | -26.4908 | -150.6045
[5 empty] | 31 | 2041737.9447 | 16.5157725627975 | 1+33193.6771169732i | 33193.6771 | 1.5708 | 1+211.030763715714i | 211.0331 | 1.5661 | 1-3207.15446376465i | 3207.1546 | -1.5705 | -85.1300379070935+44.9001624927051i | 96.2452 | 2.6562 | -1.61869003579291+3.10198752071174i | 10.8787 | 117.5566 | 247.084651286898 | 1+32460.9585817004i | 32460.9586 | 1.5708 | 1+211.030763715714i | 211.0331 | 1.5661 | 1-209.639185367912i | 209.6416 | -1.566 | 0.0209664612244094-336.75377860533i | 50.5462 | -89.9964 | -0.0000166666666666667 | 0.0436173007071994i | 0.043617 | 1.5708 | 1+44.326647812126i | 44.3379 | 1.5482 | 1+1507.10602561228i | 1507.1064 | 1.5701 | -0.000284326958589114+0.0129853723300304i | -37.7288 | 91.2543 | -0.0398202257047743-0.0219012714790265i | -26.8501 | -151.189 | 4.37286723740468+0.0960204349696874i | 12.8174 | 1.2579 | -26.8501 | -151.189
[5 empty] | 32 | 2089296.1309 | 16.5157725627975 | 1+33966.8571818289i | 33966.8572 | 1.5708 | 1+215.946301665947i | 215.9486 | 1.5662 | 1-3281.85868793233i | 3281.8588 | -1.5705 | -89.1892215372249+45.9460216310525i | 100.3282 | 2.6659 | -1.55981830784911+3.06010347032309i | 10.7178 | 117.0092 | 247.084651286898 | 1+33217.07143937i | 33217.0715 | 1.5708 | 1+215.946301665947i | 215.9486 | 1.5662 | 1-214.522309294432i | 214.5246 | -1.5661 | 0.0209664506715434-344.597431235703i | 50.7462 | -89.9965 | -0.0000166666666666667 | 0.0446332781558796i | 0.044633 | 1.5708 | 1+45.3591480774458i | 45.3702 | 1.5488 | 1+1542.21103463316i | 1542.2114 | 1.5701 | -0.000271536354178364+0.0126900711539866i | -37.9287 | 91.2258 | -0.0384093834004673-0.0206251346536363i | -27.2109 | -151.765 | 4.3729602287085+0.0938367958878407i | 12.8175 | 1.2293 | -27.2109 | -151.765
[5 empty] | 33 | 2137962.0895 | 16.5157725627975 | 1+34758.0469239666i | 34758.0469 | 1.5708 | 1+220.976337203709i | 220.9786 | 1.5663 | 1-3358.30299701685i | 3358.3031 | -1.5705 | -93.4397085981149+47.0162419582359i | 104.6017 | 2.6754 | -1.50259295915985+3.01773263793309i | 10.5555 | 116.4697 | 247.084651286898 | 1+33990.7964279964i | 33990.7964 | 1.5708 | 1+220.976337203709i | 220.9786 | 1.5663 | 1-219.519175788876i | 219.5215 | -1.5662 | 0.0209664405936413-352.623793985403i | 50.9462 | -89.9966 | -0.0000166666666666667 | 0.0456729207594292i | 0.045673 | 1.5708 | 1+46.4156983634752i | 46.4265 | 1.5493 | 1+1578.13374435816i | 1578.1341 | 1.5702 | -0.000259320875045196+0.0124014730438505i | -38.1286 | 91.1979 | -0.037034676241869-0.0194169271472217i | -27.5731 | -152.3324 | 4.37304903869455+0.0917027255658991i | 12.8176 | 1.2013 | -27.5731 | -152.3324
[5 empty] | 34 | 2187761.6239 | 16.5157725627975 | 1+35567.6658426607i | 35567.6659 | 1.5708 | 1+226.123537320424i | 226.1257 | 1.5664 | 1-3436.5279228028i | 3436.5281 | -1.5705 | -97.890514942694+48.1113909192392i | 109.0746 | 2.6848 | -1.4470040888462+2.97494153197775i | 10.3918 | 115.9382 | 247.084651286898 | 1+34782.5437868104i | 34782.5438 | 1.5708 | 1+226.123537320424i | 226.1257 | 1.5664 | 1-224.632434256004i | 224.6347 | -1.5663 | 0.0209664309693123-360.837122538199i | 51.1462 | -89.9967 | -0.0000166666666666667 | 0.0467367797501181i | 0.046737 | 1.5708 | 1+47.4968588671615i | 47.5074 | 1.5497 | 1+1614.89320148349i | 1614.8935 | 1.5702 | -0.000247654684363506+0.0121194266733878i | -38.3285 | 91.1706 | -0.0356962284135244-0.0182736181569657i | -27.9367 | -152.8912 | 4.37313385520311+0.0896171048115686i | 12.8177 | 1.174 | -27.9367 | -152.8912
[5 empty] | 35 | 2238721.1386 | 16.5157725627975 | 1+36396.1432085781i | 36396.1432 | 1.5708 | 1+231.390631129725i | 231.3928 | 1.5665 | 1-3516.57494118122i | 3516.5751 | -1.5705 | -102.551081327948+49.2320491765371i | 113.7564 | 2.694 | -1.39303897466123+2.93179453676766i | 10.2267 | 115.4147 | 247.084651286898 | 1+35592.7333107414i | 35592.7333 | 1.5708 | 1+231.390631129725i | 231.3928 | 1.5665 | 1-229.864795813135i | 229.867 | -1.5664 | 0.0209664217781575-369.241771709606i | 51.3462 | -89.9967 | -0.0000166666666666667 | 0.0478254192000648i | 0.047825 | 1.5708 | 1+48.6032028341141i | 48.6135 | 1.5502 | 1+1652.50889635988i | 1652.5092 | 1.5702 | -0.000236513103930034+0.0118437840773984i | -38.5285 | 91.144 | -0.0343940694809798-0.0171922606532641i | -28.3017 | -153.4413 | 4.37321485765111+0.0875788393000801i | 12.8178 | 1.1473 | -28.3017 | -153.4413
[5 empty] | 36 | 2290867.6528 | 16.5157725627975 | 1+37243.9182913849i | 37243.9183 | 1.5708 | 1+236.78041131447i | 236.7825 | 1.5666 | 1-3598.48649414088i | 3598.4866 | -1.5705 | -107.431293440037+50.3788109179722i | 118.6571 | 2.7031 | -1.34068227642166+2.88835381430125i | 10.0604 | 114.8992 | 247.084651286898 | 1+36421.7945729997i | 36421.7946 | 1.5708 | 1+236.78041131447i | 236.7825 | 1.5666 | 1-235.219034727629i | 235.2212 | -1.5665 | 0.0209664130006681-377.842197755872i | 51.5462 | -89.9968 | -0.0000166666666666667 | 0.0489394163203158i | 0.048939 | 1.5708 | 1+49.7353168625494i | 49.7454 | 1.5507 | 1+1691.00077332668i | 1691.0011 | 1.5702 | -0.000225872562389019+0.0115744005807724i | -38.7284 | 91.118 | -0.0331281407245997-0.0161699935959684i | -28.668 | -153.9828 | 4.37329221740846+0.0855868590486289i | 12.8178 | 1.1212 | -28.668 | -153.9828
[5 empty] | 37 | 2344228.8153 | 16.5157725627975 | 1+38111.4405926512i | 38111.4406 | 1.5708 | 1+242.295735607452i | 242.2978 | 1.5667 | 1-3682.3060122713i | 3682.3061 | -1.5705 | -112.541502863147+51.5522841717982i | 123.787 | 2.712 | -1.28991623883817+2.84467922362226i | 9.8928 | 114.3919 | 247.084651286898 | 1+37270.1671528399i | 37270.1672 | 1.5708 | 1+242.295735607452i | 242.2978 | 1.5667 | 1-240.697989887826i | 240.7001 | -1.5666 | 0.0209664046182337-386.642960736718i | 51.7462 | -89.9969 | -0.0000166666666666667 | 0.0500793617668895i | 0.050079 | 1.5708 | 1+50.8938012143097i | 50.9036 | 1.5512 | 1+1730.38924128653i | 1730.3895 | 1.5702 | -0.000215710545754574+0.0113111347287922i | -38.9283 | 91.0925 | -0.0318983014227299-0.0152040436741797i | -29.0355 | -154.5156 | 4.37336609815755+0.083640117900097i | 12.8179 | 1.0956 | -29.0355 | -154.5156
[5 empty] | 38 | 2398832.919 | 16.5157725627975 | 1+38999.1700841842i | 38999.1701 | 1.5708 | 1+247.939528306615i | 247.9415 | 1.5668 | 1-3768.0779377905i | 3768.0781 | -1.5705 | -117.892549036603+52.753091129067i | 129.157 | 2.7208 | -1.2407208923835+2.80082825691639i | 9.7239 | 113.8926 | 247.084651286898 | 1+38138.3008686333i | 38138.3009 | 1.5708 | 1+247.939528306615i | 247.9415 | 1.5668 | 1-246.304566308276i | 246.3066 | -1.5667 | 0.0209663966130629-395.648726933171i | 51.9462 | -89.997 | -0.0000166666666666667 | 0.0512458599539508i | 0.051246 | 1.5708 | 1+52.0792701331327i | 52.0889 | 1.5516 | 1+1770.69518452651i | 1770.6955 | 1.5702 | -0.000206005550130119+0.0110538482186755i | -39.1282 | 91.0677 | -0.0307043350485378-0.0142917265920329i | -29.4043 | -155.0398 | 4.37343665623739+0.0817375930160025i | 12.818 | 1.0707 | -29.4043 | -155.0398
[5 empty] | 39 | 2454708.9157 | 16.5157725627975 | 1+39907.5774519108i | 39907.5775 | 1.5708 | 1+253.714781825554i | 253.7168 | 1.5669 | 1-3855.84774810873i | 3855.8479 | -1.5705 | -123.495782246768+53.9818684735221i | 134.7785 | 2.7295 | -1.19307425097844+2.75685599146136i | 9.5538 | 113.4013 | 247.084651286898 | 1+39026.6560163673i | 39026.656 | 1.5708 | 1+253.714781825554i | 253.7168 | 1.5669 | 1-252.041736670008i | 252.0437 | -1.5668 | 0.0209663889681922-404.864271321672i | 52.1462 | -89.997 | -0.0000166666666666667 | 0.0524395293742788i | 0.05244 | 1.5708 | 1+53.2923521703309i | 53.3017 | 1.552 | 1+1811.93997379125i | 1811.9402 | 1.5702 | -0.000196737036528705+0.010802405832354i | -39.3281 | 91.0434 | -0.0295459553486261-0.0134304479250974i | -29.7743 | -155.5553 | 4.37350404097175+0.0798782843786527i | 12.818 | 1.0463 | -29.7743 | -155.5553
[5 empty] | 40 | 2511886.4315 | 16.5157725627975 | 1+40837.1443454419i | 40837.1444 | 1.5708 | 1+259.624558280131i | 259.6265 | 1.5669 | 1-3945.6619799412i | 3945.6621 | -1.5705 | -129.36308770252+55.2392677191768i | 140.6634 | 2.738 | -1.14695250541521+2.71281505648177i | 9.3826 | 112.9182 | 247.084651286898 | 1+39935.7036137004i | 39935.7036 | 1.5708 | 1+259.624558280131i | 259.6265 | 1.5669 | 1-257.912542896691i | 257.9145 | -1.5669 | 0.0209663816673979-414.294480105842i | 52.3462 | -89.9971 | -0.0000166666666666667 | 0.0536610029272003i | 0.053661 | 1.5708 | 1+54.5336905180579i | 54.5429 | 1.5525 | 1+1854.14547761397i | 1854.1457 | 1.5703 | -0.000187885387701997+0.0105566753704821i | -39.5281 | 91.0196 | -0.0284228122752784-0.0126177035736804i | -30.1455 | -156.0622 | 4.37356839498328+0.0780612143024398i | 12.8181 | 1.0225 | -30.1455 | -156.0622
[5 empty] | 41 | 2570395.7828 | 16.5157725627975 | 1+41788.3636334482i | 41788.3636 | 1.5708 | 1+265.671991112044i | 265.6739 | 1.567 | 1-4037.56825398243i | 4037.5684 | -1.5705 | -135.506910745371+56.5259555557539i | 146.8241 | 2.7464 | -1.10233021157547+2.66875561391497i | 9.2103 | 112.4431 | 247.084651286898 | 1+40865.9256497007i | 40865.9257 | 1.5708 | 1+265.671991112044i | 265.6739 | 1.567 | 1-263.920097767493i | 263.922 | -1.567 | 0.0209663746951903-423.944353307201i | 52.5462 | -89.9972 | -0.0000166666666666667 | 0.054910928254161i | 0.054911 | 1.5708 | 1+55.8039433503359i | 55.8129 | 1.5529 | 1+1897.33407391142i | 1897.3343 | 1.5703 | -0.000179431866889692+0.0103165275876659i | -39.728 | 90.9964 | -0.0273344977479001-0.011851079840513i | -30.5177 | -156.5605 | 4.37362985449317+0.0762854269542105i | 12.8182 | 0.99926 | -30.5177 | -156.5605
[5 empty] | 42 | 2630267.9919 | 16.5157725627975 | 1+42761.7396649874i | 42761.7397 | 1.5708 | 1+271.860286750229i | 271.8621 | 1.5671 | 1-4131.61530015545i | 4131.6154 | -1.5706 | -141.940283247714+57.8426142021763i | 153.2737 | 2.7546 | -1.05918047263465+2.62472535206413i | 9.0369 | 111.976 | 247.084651286898 | 1+41817.815340405i | 41817.8154 | 1.5708 | 1+271.860286750229i | 271.8621 | 1.5671 | 1-270.067586567527i | 270.0694 | -1.5671 | 0.0209663680367825-433.819007416248i | 52.7462 | -89.9972 | -0.0000166666666666667 | 0.0561899680821142i | 0.05619 | 1.5708 | 1+57.1037841720308i | 57.1125 | 1.5533 | 1+1941.52866184905i | 1941.5289 | 1.5703 | -0.000171358578404912+0.010081836128905i | -39.928 | 90.9737 | -0.0262805512228281-0.0111282531610717i | -30.8911 | -157.0502 | 4.37368854960781+0.0745499878826434i | 12.8182 | 0.97652 | -30.8911 | -157.0502
The error amplifier is the same regardless of the mode of operation
Note on O18: BMC-BCS: Need to make this log not linear at some point

## Constants (hidden)
EXCEL Constants / Values / IC Limits
Input from user =
Output =
Constant
Variable Name | Value | STD Units |  | Notes
IC Duty Cycle Limitation:
D_2p2_min | 0.8 |  | Minimum max duty cycle at 2p2MHZ operation
t_off_max | 9.0909e-08 | s | Maximum forced off time
D_2p2_nom | 0.85 |  | Minimum max duty cycle at 2p2MHZ operation
T_off_nom | 6.8182e-08 | s | nominal forced off time
D_2p2_max | 0.9 |  | Minimum max duty cycle at 2p2MHZ operation
T_off_min | 4.5455e-08 | s | Minimum forced off time
D_limit_min | 0.9 |  | Min max duty cycle at low frequency
D_limit_nom | 0.93 |  | Nomminal max duty cycle at low frequency
D_limit_max | 0.96 |  | Maximum max duty cycle at low frequency
| 1 |  | Forced off time limit? [2 True, 1 False]. Note this is calcualting for the minimum duty cycle limit of the datasheet.
Dc_Limit | 0.9 |  | Max duty cycle of LM5155 at Fsw
ton_min | 5e-08 | s | Typical Ton minimum value
t_dead | 2e-08 | s | Dead time losses (Sync Controller)
Slope Compensation
Isl | 3e-05 | A | Internal slope compensation ramp
Rsl_int | 3000 | Ω | Internal Slope compensation resistor
Vsl | 0.045
Vcl | 0.06 | V | Current Limit Value. See datsheet for Parameters
Gcomp | 1 | V/V | Intenal step down of the divider
Acs | 10 | V/V | Current sense Amplifier Gain (1 for this device)
Error Amplifier
Vref | 1 | V | Reference voltage
gm_ea | 0.001 | A/V | Error Amplifier Gain
Kfb_low | 20 | V/V
Kfb_high | 60 | V/V
Rmax_low | 100000 | Ohm
Rmax_high | 35000 | Ohm
Rmin_low | 75000 | Ohm
Rmin_high | 20000 | Ohm
Soft-Start
Iss | 2e-05 | A | Soft-start capacitor charge current
UVLO Thresholds
UV_rise | 1.1 | V | Rising Threshold (See datasheet for more details)
UV_fall | 1.075 | V | Falling threshold (See datasheet for more details)
UV_I_hyst | 1e-05 | A | UVLO current hysteresis
VCC regulator
Vcc | 5 | V | Regulated output voltage of internal LDO. Can change if this is externally biased.
IQ current
IQ | 3.3e-06 | A | Non-switching IQ current
Operation Raange
Vin_op_min | 1.5 | V | Minimum operating voltage
Vin_op_max | 45 |  | Maximum BIAS pin operating voltage
Specific to the LM5123 and LM5152. See datasheet for details

## Plot_Management_Eff (hidden)
Eff_vs_IOUT

## Plot_Management_Sch (hidden)
SCH_2 | SCH_1 = SKIP | SCH_2 = DEM | SCH_3 = FPWM

## Lists (hidden)
Input Voltage
| 10 |  | SKIP
| 3 | 2.5 | DEM
| 16 |  | FPWM