## Feuil1
PROTOCOL | USB 2.0 | USB 3.X | HDMI | DisplayPort
FREQUENCY | LOW SPEED : 750kHz (1.5Mbps) | SuperSpeed: 2,5 GHz (5Gbps) | HDMI 1.4b: HDMI_CLK: up to 340 MHz | DisplayPort 1.2: 2.7 GHz (5.4 Gbps)
| FULL SPEED: 6 MHz (12 Mbps) | SuperSpeed+: 5 GHz (10 Gbps) | HDMI 1.4b: HDMI_Data:up to 1.7 Ghz | DisplayPort 1.4: 4.05 GHz (8.1 Gbps)
| HIGH SPEED: 240 MHz (480Mbps) |  | HDMI 2.0b: HDMI_CLK: up to 150 MHz | DisplayPort 1.4: 4.05 GHz (8.1 Gbps)
HDMI 2.0b: HDMI_Data: to up 3 Ghz
AC COUPLING CAPS | NOT ALLOWED | REQUIRED ON TX LANE | NOT ALLOWED | REQUIRED
OPTIONAL ON RX LANE
POLARITY REVERSAL | NOT ALLOWED | ALLOWED ON SSTX AND SSRX | NOT ALLOWED | NO BUILT-IN SUPPORT
MAX INTRA-PAIR SKEW | ?? | 15 ps/m (TI RECOMMENDS 5 MILS) | 0,15 * Tbit | 20 ps (TI RECOMMENDS 5 MILS)
MAX INTER-PAIR SKEW | N/A | N/A | 0,20 * Tcharacter | ?
TRACE IMPEDANCE | 90 Ω ±15% DIFF | 90 Ω ±15% DIFF | 100 Ω ±15% differential | 100 Ω ±10% differential
| 45 Ω ±15% SINGLE | 45 Ω ±15% SINGLE | 50 Ω ±15% single ended | 50 Ω ±15% single ended
MAX CABLE LENGTH | 5m | 3m | ?
PROTOCOL | PCIe Gen 1&2 | PCIe Gen 3&4 | SATA | GB ETH MDI
FREQUENCY | PCIe Gen 1: 1.25 GHz (2.5 Gbps) | PCIe Gen 3: 4 GHz (8 Gbps) | SATA-I: 750 MHz (1.5 Gbps)
| PCIe Gen 2: 2.5 GHz (5 Gbps) | PCIe Gen 4: 8 GHz (16 Gbps) | SATA-II: 1.5 GHz (3 Gbps)
SATA-III: 3 Gbps (6 Gbps)
AC COUPLING CAPS | REQUIRED | REQUIRED | REQUIRED | ?
POLARITY REVERSAL | ALLOWED | ALLOWED | NOT ALLOWED | ?
MAX INTRA-PAIR SKEW | 5 MILS | 5 MILS | 5 MILS | 1 ps (1mm)
MAX INTER-PAIR SKEW | NO SPEC | NO SPEC
TRACE IMPEDANCE | 100Ω ±5% differential | 85Ω ±5% differential | 100Ω ±10% differential | 100Ω ±15% differential (90Ω OK TOO)
| 50 Ω ±5% single ended | 42.5 Ω ±5% single ended | 50 Ω ±10% single ended | 50 Ω ±15% single ended
MAX CABLE LENGTH | ? | ? | ? | ?
PROTOCOL | CSI (D-PHY) | GMSL | FPD-Link
FREQUENCY | CSI-1: (1,25 Gbps/lane) | GMSL1:
| CSI-2: (2,5 Gbps/lane) | GMSL2:
CSI-3: (5 Gbps/lane)
AC COUPLING CAPS | REQUIRED | REQUIRED
POLARITY REVERSAL | CHECK, HARDWARE DEPENDENT | N/A
MAX INTRA-PAIR SKEW | 1 ps | 5 mils
MAX INTER-PAIR SKEW | 40 ps (1 Gbps) [DATA VS. CLK] | N/A
26,7 ps (1,5 Gbps) [DATA VS. CLK]
16 ps (2,5 Gbps) [DATA VS. CLK]
TRACE IMPEDANCE | 90-100Ω ±10% DIFF | 100Ω ±5% differential
| 45-50Ω ±10% SINGLE | 50 Ω ±5% single ended
MAX TRACE LENGTH | 2526 ps / 2487 ps (1 Gbps) [STRIPLINE/MICROSTRIP] | 1.2dB (AD SAYS <5cm)
1913 ps / 1885 ps (1 Gbps) [STRIPLINE/MICROSTRIP]
900 ps / 886 ps (1 Gbps) [STRIPLINE/MICROSTRIP]