## Inter-PCB
Pin requirements
Pin # | Signal | Signal Type | Comment
1 | MD0_P | ETHERNET
2 | MD0_N
3 | MD1_P
4 | MD1_N
5 | MD2_P
6 | MD2_N
7 | MD3_P
8 | MD3_N
9 | ACT_LED | LOW PWR
10 | LINK_LED
11 | USB_D_P | USB2
12 | USB_D_N
13 | USB3_TX_P | USB3
14 | USB3_TX_N
15 | USB3_RX_P
16 | USB3_RX_N
17 | SDA | MCU I2C | Used by Jetson to control child board MCU
18 | SCL
19 | 5V0_0 | HIGH PWR | Minimum current capacity should be 5A/rail
20 | 5V0_1
21 | 3V3_0
22 | 2V8_0
23 | GND |  | Ground should have 20A min and distributed across connector
24 | POWER_EN | GPIO
25 | nSHDN_REQ
26 | nSYS_RST
27 | SLP_nWAKE
28 | nFRC_REC
29 | nMOD_SLP
30 | I2S RSVD | DATA
31
32
33