## Full LightLink BOM
Part number | QTY | Manufacturer | Description
GRM188R60J106ME47D | 6 | Murata | Chip Multilayer Ceramic Capacitors for General Purpose, 0603, 10uF, X5R, 15%, 20%, 6.3V
C0402C104K8PACTU | 4 | KEMET | CAP CER 0.1UF 10V X5R 0402
08053C225KAT2A | 2 | Kyocera AVX | General Purpose Ceramic Capacitor, 0805, 2.2uF, 10%, X7R, 15%, 25V
C0805C106K8PACTU | 2 | KEMET | CAP CER 10UF 10V X5R 0805
GRM21BR61E226ME44L | 4 | Murata | Chip Multilayer Ceramic Capacitors for General Purpose, 0805, 22uF, X5R, 15%, 20%, 25V
PMEG3050EP,115 | 24 | Nexperia | DIODE SCHOTTKY 30V 5A SOD128
MMSZ5242BT1G | 2 | ON Semiconductor | Zener Voltage Regulator, 500 mW, 2-Pin SOD-123, Pb-Free, Tape and Reel
1N4148W-TP | 4 | MCC | DIODE GEN PURP 100V 150MA SOD123
0679L9150-01 | 2 | Bel | FUSE BRD MNT 15A 125VAC/VDC
45586-0005 | 4 | Molex | CONN HEADER R/A 8POS 4.2MM
HLE-103-02-L-DV-BE-TR | 2
455580003 | 3 | Molex | CONN HEADER R/A 6POS 4.2MM
M20-7812045 | 4 | Harwin | CONN RCPT 40POS 0.1 GOLD SMD
43650-0201 | 1 | Molex | CONN HEADER R/A 2POS 3MM
39-30-1041 | 1 | Molex | CONN HEADER R/A 4POS 4.2MM
NR5040T4R7N | 2 | Taiyo Yuden | SMD Power Inductors 4.7uH ±30% 3.1A 37.7mΩ
SISH615ADN-T1-GE3 | 36 | Vishay | Trans MOSFET P-CH 20V 22.1A 8-Pin PowerPAK 1212 EP T/R
SSM6N7002KFU,LF | 13 | Toshiba | MOSFET 2N-CH 60V 0.3A
RC0603FR-071ML | 24 | Yageo | Chip Resistor, 1 MOhm, +/- 1%, 100 mW, -55 to 155 degC, 0603 (1608 Metric), RoHS, Tape and Reel
ERJ3EKF1002V | 125 | Bourns | Chip Resistor, 10 KOhm, +/- 1%, 0.1 W, -55 to 155 degC, 0603 (1608 Metric), RoHS, Tape and Reel
MCS3264R010FER | 12 | Ohmite | RES SMD 10 MOHM 1% 2W 3264
ERJ3EKF3901V | 36 | Panasonic
ERJ-3EKF1200V | 1 | Panasonic | Chip Resistor, 120 Ohm, +/- 1%, 0.1 W, -55 to 155 degC, 0603 (1608 Metric), RoHS, Tape and Reel
CRCW06032K70JNEA | 4 | Vishay Dale
ERJ-3EKF1001V | 15 | Panasonic
ERJ-3EKF1003V | 24 | Panasonic
LM324D | 13 | Texas Instruments | Quadruple Operational Amplifier, 0.5 V/us, 1.2 MHz, 3 to 32 V, 0 to 70 degC, 14-Pin SOIC (D), Green (RoHS & no Sb/Br), Tube
MCP2515-I/SO | 2 | Microchip | IC CAN CONTROLLER W/SPI 18SOIC
MCP2551-I/SN | 2 | Microchip | High-Speed CAN Transceiver, 1 Mb/s, 4.5 to 5.5 V, 8-Pin SOIC (SN), Industrial Temperature, RoHS, Tube
AP7381-50Y-13 | 1 | Diodes | IC REG LINEAR 5V 150MA SOT89
AP63205WU-7 | 2 | Diodes | IC REG BUCK 5V 2A TSOT26
TLV1805DBVR | 1 | Texas Instruments | 40V, RAIL-TO-RAIL INPUT, PUSH-PU
FOXSLF/160-20 | 2 | Fox Electronics | Resistance Weld Thru-Hole Crystal, 16 MHz, -20 to 70 degC, 2-Pin THD, RoHS, Bulk

## LightLink BOM without CAN stuff
Part number | QTY | Manufacturer | Description | Backup part number
C0402C104K8PACTU | 4 | KEMET | CAP CER 0.1UF 10V X5R 0402
08053C225KAT2A | 2 | Kyocera AVX | General Purpose Ceramic Capacitor, 0805, 2.2uF, 10%, X7R, 15%, 25V
C0805C106K8PACTU | 2 | KEMET | CAP CER 10UF 10V X5R 0805
GRM21BR61E226ME44L | 4 | Murata | Chip Multilayer Ceramic Capacitors for General Purpose, 0805, 22uF, X5R, 15%, 20%, 25V
PMEG3050EP,115 | 24 | Nexperia | DIODE SCHOTTKY 30V 5A SOD128
MMSZ5242BT1G | 2 | ON Semiconductor | Zener Voltage Regulator, 500 mW, 2-Pin SOD-123, Pb-Free, Tape and Reel
1N4148W-TP | 4 | MCC | DIODE GEN PURP 100V 150MA SOD123
0679L9150-01 | 2 | Bel | FUSE BRD MNT 15A 125VAC/VDC
45586-0005 | 4 | Molex | CONN HEADER R/A 8POS 4.2MM
HLE-103-02-L-DV-BE-TR | 2
M20-7812045 | 4 | Harwin | CONN RCPT 40POS 0.1 GOLD SMD
43650-0201 | 1 | Molex | CONN HEADER R/A 2POS 3MM
39-30-1041 | 1 | Molex | CONN HEADER R/A 4POS 4.2MM
NR5040T4R7N | 2 | Taiyo Yuden | SMD Power Inductors 4.7uH ±30% 3.1A 37.7mΩ
SISH615ADN-T1-GE3 | 36 | Vishay | Trans MOSFET P-CH 20V 22.1A 8-Pin PowerPAK 1212 EP T/R
SSM6N7002KFU,LF | 13 | Toshiba | MOSFET 2N-CH 60V 0.3A
ERJ3EKF1002V | 125 | Bourns | Chip Resistor, 10 KOhm, +/- 1%, 0.1 W, -55 to 155 degC, 0603 (1608 Metric), RoHS, Tape and Reel
MCS3264R010FER | 12 | Ohmite | RES SMD 10 MOHM 1% 2W 3264
ERJ3EKF3901V | 36 | Panasonic
ERJ-3EKF1200V | 1 | Panasonic | Chip Resistor, 120 Ohm, +/- 1%, 0.1 W, -55 to 155 degC, 0603 (1608 Metric), RoHS, Tape and Reel
CRCW06032K70JNEA | 4 | Vishay Dale
ERJ-3EKF1001V | 15 | Panasonic
ERJ-3EKF1003V | 24 | Panasonic |  |  | made all of these same part number | MISTAKE
LM324D | 13 | Texas Instruments | Quadruple Operational Amplifier, 0.5 V/us, 1.2 MHz, 3 to 32 V, 0 to 70 degC, 14-Pin SOIC (D), Green (RoHS & no Sb/Br), Tube
AP7381-50Y-13 | 1 | Diodes | IC REG LINEAR 5V 150MA SOT89
AP63205WU-7 | 2 | Diodes | IC REG BUCK 5V 2A TSOT26
TLV1805DBVR | 1 | Texas Instruments | 40V, RAIL-TO-RAIL INPUT, PUSH-PU
RC0603FR-071ML | 24 |  |  |  | Buy these after

## LightLink BOM x10
Part number | QTY | Actual QTY
C0402C104K8PACTU | 4 | 8
08053C225KAT2A | 2 | 4
C0805C106K8PACTU | 2 | 4
GRM21BR61E226ME44L | 4 | 8
PMEG3050EP,115 | 24 | 48
MMSZ5242BT1G | 2 | 4
1N4148W-TP | 4 | 8
0679L9150-01 | 2 | 4
45586-0005 | 4 | 8
HLE-103-02-L-DV-BE-TR | 2 | 4
M20-7812045 | 4 | 8
43650-0201 | 1 | 2
39-30-1041 | 1 | 2
NR5040T4R7N | 2 | 4
SISH615ADN-T1-GE3 | 36 | 72
SSM6N7002KFU,LF | 13 | 26
ERJ3EKF1002V | 125 | 250
MCS3264R010FER | 12 | 24
ERJ3EKF3901V | 36 | 72
ERJ-3EKF1200V | 1 | 2
CRCW06032K70JNEA | 4 | 8
ERJ-3EKF1001V | 15 | 30
ERJ-3EKF1003V | 48 | 96
LM324D | 13 | 26
AP7381-50Y-13 | 1 | 2
AP63205WU-7 | 2 | 4
TLV1805DBVR | 1 | 2