## CamLink
Line # | Name | Description | Designator | Revision ID | Revision State | Revision Status | Quantity | Manufacturer 1 | Manufacturer Part Number 1 | Manufacturer Lifecycle 1 | Supplier 1 | Supplier Part Number 1 | Supplier Unit Price 1 | Supplier Subtotal 1
| CL05A106MP5NUNC | CAP CER 10UF 10V X5R 0402 | C1, C17, C23, C24, C26, C27, C28 | CMP-13271-000002-1 | New From Design | Up to date | 7 | Samsung | CL05A106MP5NUNC | Not Recommended for New Design | Digikey | 1276-1450-6-ND | 0.037 | 0.37
| C1005X7R1H104K050BB | Multilayer Ceramic Capacitors 100nF ±10% 50V X7R SMD 0402 | C2, C3, C4, C5, C6, C7, C8, C9, C10, C11, C12, C13, C14, C20, C22, C25, C30, C55, C56 | CMP-2000-05393-2 | Released | Up to date | 19 | TDK | C1005X7R1H104K050BB | Volume Production | Newark | 94Y9982 | 0.027 | 0.513
| C0603C300J5GACTU | CAP CER 30PF 50V 5% NP0 0603 | C15, C16 | CMP-1035-00914-3 | New From Design | Up to date | 2 | KEMET | C0603C300J5GACTU | Volume Production | Newark | 96Y7026 | 0.023 | 0.046
| C0402C103M5RACTU | CAP CER 10000PF 50V 20% X7R 0402 | C18, C19, C21 | CMP-1034-01887-3 | New From Design | Up to date | 3 | KEMET | C0402C103M5RACTU | Volume Production | Newark | 96Y6869 | 0.005 | 0.015
| GRM21BR61E226ME44L | Chip Multilayer Ceramic Capacitors for General Purpose, 0805, 22uF, X5R, 15%, 20%, 25V | C29, C31, C32, C33, C34, C35, C36 | CMP-2007-03222-3 | New From Design | Up to date | 7 | Murata | GRM21BR61E226ME44L | Volume Production | Digikey | 490-10749-6-ND | 0.063 | 0.63
| C0402C104K8PACTU | CAP CER 0.1UF 10V X5R 0402 | C37, C38 | CMP-2008-02046-2 | New From Design | Up to date | 2 | KEMET | C0402C104K8PACTU | Volume Production | Newark | 78H4791 | 0.007 | 0.014
| C1005X5R1A475K050BC | CAP CER 4.7UF 10V X5R 0402 | C39 | CMP-2000-05997-2 | Released | Up to date | 1 | TDK | C1005X5R1A475K050BC | Volume Production | Digikey | 445-13820-6-ND | 0.24 | 0.24
| GRM155R71C104KA88D | CAP CER 0.1UF 16V X7R 0402 | C40, C41, C42, C44, C46, C48 | CMP-2100-03641-2 | New From Design | Up to date | 6 | Murata | GRM155R71C104KA88D | Volume Production | Digikey | 490-3261-6-ND | 0.006 | 0.06
| EMK105BJ105KV-F | None | C43, C45, C47 | CMP-14477-000104-2 | New From Design | Up to date | 3 | Taiyo Yuden | EMK105BJ105KV-F | Volume Production | Digikey | 587-2477-6-ND | 0.02 | 0.2
| C0402C689C5GACTU | CAP CER 6.8PF 50V NP0 0402 | C49, C50 | CMP-1034-00517-3 | New From Design | Up to date | 2 | Kyocera AVX | 04025A6R8CAT2A | Volume Production | Newark | 96M1156 | 0.012 | 0.024
| 04025A180FAT2A | General Purpose Ceramic Capacitor, 0402, 18pF, 1%, C0G, 30ppm/°C, 50V | C51, C52 | CMP-2008-02590-2 | Released | Up to date | 2 | Kyocera AVX | 04025A180FAT2A | Volume Production | Newark | 60R6145 | 0.095 | 0.19
| GRM188R60J106ME47D | Chip Multilayer Ceramic Capacitors for General Purpose, 0603, 10uF, X5R, 15%, 20%, 6.3V | C53, C54 | CMP-2006-02792-2 | New From Design | Up to date | 2 | Murata | GRM188R60J106ME47D | Volume Production | Newark | 24R6334 | 0.065 | 0.13
| ESD204DQAR | 4-CHANNEL LOW-CAPACITANCE SURGE | D1 | CMP-04989-000002-1 | New From Design | Up to date | 1 | Texas Instruments | ESD204DQAR | Volume Production | Mouser | 595-ESD204DQAR | 0.43 | 0.43
| 150066RG54050 | Led, Red/Grn, 180Mcd/230Mcd, 624Nm/525Nm Rohs Compliant: Yes | D2, D3 | CMP-004-00040-2 | Draft | Up to date | 2
| 2920L050DR | PTC RESET FUSE 60V 500MA 2920 | F1 | CMP-08606-000071-1 | New From Design | Up to date | 1 | Littelfuse | 2920L050DR | Volume Production | Mouser | 576-2920L050 | 0.56 | 0.56
| BLM15PX601SN1D | Chip Ferrite Bead, 0402, 600Ω @ 100MHz, 0.23Ω, 25%, 900mA | FB1 | CMP-0686-00252-4 | New From Design | Up to date | 1 | Murata | BLM15PX601SN1D | Volume Production | Digikey | 490-9657-1-ND | 0.1 | 0.1
| 1-1734248-5 | CONN FPC VERT 15POS 1.00MM SMD | J1 | CMP-03368-000001-1 | New From Design | Up to date | 1 | TE Connectivity | 1-1734248-5 | Volume Production | Farnell | 2890893 | 0.89299 | 0.89299
| FA1-NDRP-PCB-8 | RF F Connector, Male, Board Mount, Solder Terminal, Plug | J2 | CMP-002-00054-1 | Draft | Up to date | 1 | Amphenol RF | FA1-NDRP-PCB-8 | Volume Production | Arrow Electronics | FA1-NDRP-PCB-8 | 2.18 | 2.18
| 3220-10-0300-00 | CONN HEADER SMD 10POS 1.27MM | J3 | CMP-001-0013-3 | Draft | Up to date | 1 | CNC Tech | 3220-10-0300-00 | Volume Production | Digikey | 1175-1629-ND | 0.71 | 0.71
| 1210POC-223MRC | Power Injection Chokes for PoC | L1 | CMP-11268-000041-1 | New From Design | Up to date | 1 | Coilcraft | 1210POC-223MRC | Volume Production
| PFL1609-561MEW | Fixed Inductors PFL1609 Low Profile 0.56 uH 20 % 1.4 A | L2 | CMP-11268-000007-1 | New From Design | Up to date | 1 | Coilcraft | PFL1609-561MEW | Volume Production | Mouser | 994-PFL1609-561MEW | 0.72 | 0.72
| NR6028T4R7M | SMD Power Inductors 4.7uH ±20% 2.7A 40.3mΩ | L3 | CMP-14484-000037-2 | New From Design | Up to date | 1 | Taiyo Yuden | NR6028T4R7M | Not Recommended for New Design | Digikey | 587-2100-1-ND | 0.25 | 0.25
| RC0402JR-070RL |  | R16, R27, R28, R29, R31, R43, R44, R46, R47, R48, R49 | CMP-1011-00001-2 | Released | Up to date | 11 | Bourns | CR0402-J/-000GLF | Volume Production | Newark | 61T4589 | 0.002 | 0.022
| ERJ-3EKF8062V |  | R17 | CMP-2000-00651-1 | Released | Up to date | 1 | Panasonic | ERJ-3EKF8062V | Volume Production | Digikey | P80.6KHCT-ND | 0.1 | 0.1
| ERJ-3EKF2052V |  | R18 | CMP-2000-00323-1 | Released | Up to date | 1 | Panasonic | ERJ-3EKF2052V | Volume Production | Newark | 65T8369 | 0.004 | 0.004
| RC0603FR-0732K4L |  | R19 | CMP-2000-04011-1 | Released | Up to date | 1 | Yageo | RC0603FR-0732K4L | Volume Production | Newark | 49AK2020 | 0.003 | 0.003
| ERJ-3EKF49R9V |  | R20 | CMP-2000-00538-1 | Released | Up to date | 1 | Panasonic | ERJ-3EKF49R9V | Volume Production | Newark | 65T8468 | 0.099 | 0.099
| RC0603FR-0768K1L |  | R21 | CMP-2000-04112-1 | Released | Up to date | 1 | Yageo | RC0603FR-0768K1L | Volume Production | Newark | 49AK2725 | 0.003 | 0.003
| ERJ-3EKF4020V |  | R22 | CMP-2000-00484-1 | Released | Up to date | 1 | Panasonic | ERJ-3EKF4020V | Volume Production | Newark | 65T8446 | 0.004 | 0.004
| ERJ3EKF1002V | Chip Resistor, 10 KOhm, +/- 1%, 0.1 W, -55 to 155 degC, 0603 (1608 Metric), RoHS, Tape and Reel | R23, R25, R26, R32, R33, R40, R41, R42, R45, R50, R51, R52, R53 | CMP-1012-00623-3 | Released | Up to date | 13 | Vishay Dale | CRCW060310K0FKEC | Volume Production | Newark | 65AC3374 | 0.005 | 0.065
| 0402 JUMPER | READ THE NAME | R24 | CMP-009-00118-2 | Draft | Up to date | 1
| ERJ-3EKF5101V | RES SMD 5.1K OHM 1% 1/10W 0603 | R30 | CMP-2000-00540-8 | Released | Up to date | 1 | Panasonic | ERJ-3EKF5101V | Volume Production | Digikey | P5.10KHDKR-ND | 0.1 | 0.1
| ERJ-3EKF3300V | Chip Resistor, 330 Ohm, +/- 1%, 0.1 W, -55 to 155 degC, 0603 (1608 Metric), RoHS, Tape and Reel | R34, R36, R38 | CMP-2000-00435-2 | Released | Up to date | 3 | Panasonic | ERJ-3EKF3300V | Volume Production | Mouser | 667-ERJ-3EKF3300V | 0.02 | 0.2
| ERJ3EKF56R0V |  | R35, R37, R39 | CMP-2000-00572-1 | Released | Up to date | 3 | Panasonic | ERJ-3EKF56R0V | Volume Production | Newark | 64R5352 | 0.001 | 0.003
| ERJ-3EKF2001V |  | R54 | CMP-2000-00317-1 | Released | Up to date | 1 | Panasonic | ERJ-3EKF2001V | Volume Production | Newark | 65T8366 | 0.006 | 0.006
| KXT331LHS | SWITCH TACTILE SPST-NO 0.02A 15V | SW1, SW2 | CMP-10040-000029-1 | New From Design | Up to date | 2 | ITT C&K | KXT331LHS | Volume Production | Newark | 35AH1369 | 0.213 | 0.426
| TPAD6R | Test Point .6mm | TP1, TP2, TP3, TP4, TP5, TP6, TP7, TP8, TP9, TP10, TP11, TP12, TP13, TP14, TP15, TP16, TP17, TP18, TP19, TP20, TP21, TP22, TP23, TP24, TP25 | CMP-00025-2 | Draft | Up to date | 25
| MAX96717FGTJ/VY+T | 3Gbps Serializer TQFN-32 Serializers / Deserializers ROHS | U1 | CMP-015-00012-1 | Draft | Up to date | 1 | Maxim | MAX96717FGTJ/VY+T | Unknown | LCSC | C2998684 | 5.84 | 5.84
| AP63203WU-7 | IC REG BUCK 3.3V 2A TSOT26 | U2 | CMP-12757-000006-1 | New From Design | Up to date | 1 | Diodes | AP63203WU-7 | Volume Production | Farnell | 3518307 | 1.27 | 1.27
| STM32G431C6T6 | IC MCU 32BIT 32KB FLASH 48LQFP | U3 | CMP-020-00017-1 | Draft | Up to date | 1 | STMicroelectronics | STM32G431C6T6 | Volume Production | Arrow Electronics | STM32G431C6T6 | 3.15 | 3.15
| LD1117S18TR | Fixed Low Drop Positive Voltage Regulator, 1.8V, 4-Pin SOT-223, Tape and Reel | U4 | CMP-0244-00308-1 | Released | Up to date | 1 | STMicroelectronics | LD1117S18TR | Volume Production | Digikey | 497-7308-1-ND | 0.47 | 0.47
| LD1117S12TR | Fixed Low Drop Positive Voltage Regulator, 1.2V, 4-Pin SOT-223, Tape and Reel | U5 | CMP-0244-00318-1 | Released | Up to date | 1 | STMicroelectronics | LD1117S12TR | Volume Production | Digikey | 497-4240-1-ND | 0.43 | 0.43
| ABM8G-25.000MHZ-18-D2Y-T | Crystal 25MHz ±20ppm (Tol) ±30ppm (Stability) 18pF FUND 60Ω 4-Pin SMD T/R | Y1 | CMP-2000-05733-3 | Released | Up to date | 1 | Abracon | ABM8G-25.000MHZ-18-D2Y-T | Unknown | Farnell | 2101339 | 0.38793 | 0.38793
| ABM8-48.000MHZ-B2-T | Crystal 48MHz ±20ppm 18pF SMD-4 3.2mm x 2.5mm | Y2 | CMP-27762-011708-1 | New From Design | Up to date | 1 | Abracon | ABM8-48.000MHZ-B2-T | Volume Production | Farnell | 2467836 | 0.38541 | 0.38541
| ECS-.327-12.5-1210-TR | CRYSTAL 32.7680KHZ 12.5PF SMD | Y3 | CMP-40224-000006-1 | New From Design | Up to date | 1 | ECS International | ECS-.327-12.5-1210-TR | Volume Production | Digikey | XC2282CT-ND | 1.31 | 1.31