## MAX96724
Name | Description | Quantity
EEEFK1E101XP | Aluminum Electrolytic Capacitor, 100 uF, +/- 20%, 25 V, 2-Pin SMD (Size Code D8), -55 to 105 degC, RoHS, Tape and Reel | 2
GRM21BR61E226ME44L | Chip Multilayer Ceramic Capacitors for General Purpose, 0805, 22uF, X5R, 15%, 20%, 25V | 8
GRM188R60J106ME47D | Chip Multilayer Ceramic Capacitors for General Purpose, 0603, 10uF, X5R, 15%, 20%, 6.3V | 2
ESD204DQAR | 4-CHANNEL LOW-CAPACITANCE SURGE | 4
0466002.NR | FUSE BOARD MNT 2A 63VAC/VDC 1206 | 1
2920L050DR | PTC RESET FUSE 60V 500MA 2920 | 4
1-1734248-5 | CONN FPC VERT 15POS 1.00MM SMD | 4
1-2834011-2 | Barrier Strip Terminal Block | 3
FM4-NZRP-PCB-1 | Connector RF Mini-FAKRA Plug 9GHz 50Ohm Solder Right Angle Through Hole | 1
1210POC-223MRC | Power Injection Chokes for PoC | 4
PFL1609-561MEW | Fixed Inductors PFL1609 Low Profile 0.56 uH 20 % 1.4 A | 4
744066101 |  | 4
5-146280-2 | Male Header, Pitch 2.54 mm, 1 x 2 Position, Height 8.21 mm, Tail Length 3.05 mm, -65 to 105 degC, RoHS, Bulk | 2
RC0402JR-070RL |  | 18
ERJ3EKF2201V |  | 2
ERJ-3EKF4020V |  | 1
ERJ3EKF1002V | Chip Resistor, 10 KOhm, +/- 1%, 0.1 W, -55 to 155 degC, 0603 (1608 Metric), RoHS, Tape and Reel | 1
ERJ-3EKF49R9V |  | 4
ERJ-3EKF8062V |  | 2
ERJ-3EKF2052V |  | 2
ERJ-3EKF5101V | RES SMD 5.1K OHM 1% 1/10W 0603 | 4
MAX96724FGTN/V+ | Quad Tunneling GMSL2/1 to CSI-2 Deserializer | 1
LD1117S18TR | Fixed Low Drop Positive Voltage Regulator, 1.8V, 4-Pin SOT-223, Tape and Reel | 1
LD1117S12TR | Fixed Low Drop Positive Voltage Regulator, 1.2V, 4-Pin SOT-223, Tape and Reel | 1
ABM8G-25.000MHZ-18-D2Y-T | Crystal 25MHz ±20ppm (Tol) ±30ppm (Stability) 18pF FUND 60Ω 4-Pin SMD T/R | 1

## MAX96717
Name | Description | Quantity
CL05A106MP5NUNC | CAP CER 10UF 10V X5R 0402 | 7
C1005X7R1H104K050BB | Multilayer Ceramic Capacitors 100nF ±10% 50V X7R SMD 0402 | 19
C0603C300J5GACTU | CAP CER 30PF 50V 5% NP0 0603 | 2
C0402C103M5RACTU | CAP CER 10000PF 50V 20% X7R 0402 | 3
GRM21BR61E226ME44L | Chip Multilayer Ceramic Capacitors for General Purpose, 0805, 22uF, X5R, 15%, 20%, 25V | 7
C0402C104K8PACTU | CAP CER 0.1UF 10V X5R 0402 | 2
C1005X5R1A475K050BC | CAP CER 4.7UF 10V X5R 0402 | 1
GRM155R71C104KA88D | CAP CER 0.1UF 16V X7R 0402 | 6
EMK105BJ105KV-F | None | 3
C0402C689C5GACTU | CAP CER 6.8PF 50V NP0 0402 | 2
04025A180FAT2A | General Purpose Ceramic Capacitor, 0402, 18pF, 1%, C0G, 30ppm/°C, 50V | 2
GRM188R60J106ME47D | Chip Multilayer Ceramic Capacitors for General Purpose, 0603, 10uF, X5R, 15%, 20%, 6.3V | 2
ESD204DQAR | 4-CHANNEL LOW-CAPACITANCE SURGE | 1
150066RG54050 | Led, Red/Grn, 180Mcd/230Mcd, 624Nm/525Nm Rohs Compliant: Yes | 2
2920L050DR | PTC RESET FUSE 60V 500MA 2920 | 1
BLM15PX601SN1D | Chip Ferrite Bead, 0402, 600Ω @ 100MHz, 0.23Ω, 25%, 900mA | 1
1-1734248-5 | CONN FPC VERT 15POS 1.00MM SMD | 1
FA1-NDRP-PCB-8 | RF F Connector, Male, Board Mount, Solder Terminal, Plug | 1
3220-10-0300-00 | CONN HEADER SMD 10POS 1.27MM | 1
1210POC-223MRC | Power Injection Chokes for PoC | 1
PFL1609-561MEW | Fixed Inductors PFL1609 Low Profile 0.56 uH 20 % 1.4 A | 1
NR6028T4R7M | SMD Power Inductors 4.7uH ±20% 2.7A 40.3mΩ | 1
RC0402JR-070RL |  | 11
ERJ-3EKF8062V |  | 1
ERJ-3EKF2052V |  | 1
RC0603FR-0732K4L |  | 1
ERJ-3EKF49R9V |  | 1
RC0603FR-0768K1L |  | 1
ERJ-3EKF4020V |  | 1
ERJ3EKF1002V | Chip Resistor, 10 KOhm, +/- 1%, 0.1 W, -55 to 155 degC, 0603 (1608 Metric), RoHS, Tape and Reel | 13
0402 JUMPER | READ THE NAME | 1
ERJ-3EKF5101V | RES SMD 5.1K OHM 1% 1/10W 0603 | 1
ERJ-3EKF3300V | Chip Resistor, 330 Ohm, +/- 1%, 0.1 W, -55 to 155 degC, 0603 (1608 Metric), RoHS, Tape and Reel | 3
ERJ3EKF56R0V |  | 3
ERJ-3EKF2001V |  | 1
KXT331LHS | SWITCH TACTILE SPST-NO 0.02A 15V | 2
MAX96717FGTJ/VY+T | 3Gbps Serializer TQFN-32 Serializers / Deserializers ROHS | 1
AP63203WU-7 | IC REG BUCK 3.3V 2A TSOT26 | 1
STM32G431C6T6 | IC MCU 32BIT 32KB FLASH 48LQFP | 1
LD1117S18TR | Fixed Low Drop Positive Voltage Regulator, 1.8V, 4-Pin SOT-223, Tape and Reel | 1
LD1117S12TR | Fixed Low Drop Positive Voltage Regulator, 1.2V, 4-Pin SOT-223, Tape and Reel | 1
ABM8G-25.000MHZ-18-D2Y-T | Crystal 25MHz ±20ppm (Tol) ±30ppm (Stability) 18pF FUND 60Ω 4-Pin SMD T/R | 1
ABM8-48.000MHZ-B2-T | Crystal 48MHz ±20ppm 18pF SMD-4 3.2mm x 2.5mm | 1
ECS-.327-12.5-1210-TR | CRYSTAL 32.7680KHZ 12.5PF SMD | 1

## STEERING_WHEEL_CTRLR
Name | Description | Quantity
C0402C104K8PACTU | CAP CER 0.1UF 10V X5R 0402 | 10
C1005X5R1A475K050BC | CAP CER 4.7UF 10V X5R 0402 | 1
GRM155R71C104KA88D | CAP CER 0.1UF 16V X7R 0402 | 10
EMK105BJ105KV-F | None | 3
C1005X7S1A225K050BC | CAP CER 2.2UF 10V X7S 0402 | 2
08051A6R8CAT2A | General Purpose Ceramic Capacitor, 0805, 6.8pF, 0.25pF, C0G, 30ppm/°C, 100V | 2
04025A180FAT2A | General Purpose Ceramic Capacitor, 0402, 18pF, 1%, C0G, 30ppm/°C, 50V | 2
GRM188R61E106KA73D | Chip Multilayer Ceramic Capacitors for General Purpose, 0603, 10uF, X5R, 15%, 10%, 25V | 4
150066RG54050 | Led, Red/Grn, 180Mcd/230Mcd, 624Nm/525Nm Rohs Compliant: Yes | 2
MMSZ5242BT1G | Zener Voltage Regulator, 500 mW, 2-Pin SOD-123, Pb-Free, Tape and Reel | 1
ESDCAN02-2BWY | TVS DIODE 26.5V 44V SOT323-3 | 1
0466001.NR | FUSE BOARD MNT 1A 63VAC/VDC 1206 | 1
BLM15PX601SN1D | Chip Ferrite Bead, 0402, 600Ω @ 100MHz, 0.23Ω, 25%, 900mA | 1
S04B-XASK-1(LF)(SN) | CONN HEADER R/A 4POS 2.5MM | 1
501190-2017 | CONN HEADER SMD 20POS 1MM | 2
FTSH-105-01-F-D-RA-K | Board Connector, 10 Contact(s), 2 Row(s), Male, Right Angle, 0.05 inch Pitch, Surface Mount Terminal, Locking, Black Insulator | 1
SRF4532-510Y | CMC 51UH 200MA 2LN 2KOHM SMD | 1
SSM6N7002KFU,LF | MOSFET 2N-CH 60V 0.3A | 4
BSS84AKS,115 | Dual P-Channel Trench MOSFET, -50 V, -0.16 A, -55 to 150 degC, 6-Pin SOT363, Tape and Reel | 8
SISH615ADN-T1-GE3 | Trans MOSFET P-CH 20V 22.1A 8-Pin PowerPAK 1212 EP T/R | 2
BSS138W-7-F | N-Channel Enhancement Mode Mosfet, 50 V, 200 mA, -55 to 150 degC, 6-Pin SOT-323, RoHS, Tape and Reel | 1
ERJ3EKF56R0V |  | 6
ERJ-3EKF1001V |  | 28
0402 JUMPER | READ THE NAME | 9
ERJ3EKF1002V | Chip Resistor, 10 KOhm, +/- 1%, 0.1 W, -55 to 155 degC, 0603 (1608 Metric), RoHS, Tape and Reel | 37
ERJ-3EKF3300V | Chip Resistor, 330 Ohm, +/- 1%, 0.1 W, -55 to 155 degC, 0603 (1608 Metric), RoHS, Tape and Reel | 2
ERJ-3EKF2001V |  | 1
ERJ-3EKF60R4V | RES SMD 60.4 OHM 1% 1/10W 0603 | 2
ERJ-3EKF1200V | Chip Resistor, 120 Ohm, +/- 1%, 0.1 W, -55 to 155 degC, 0603 (1608 Metric), RoHS, Tape and Reel | 1
KXT331LHS | SWITCH TACTILE SPST-NO 0.02A 15V | 3
STM32H730VBT6 | IC MCU 32BIT 128KB FLASH 100LQFP | 1
TLV1117LV33DCYR | Single Output LDO, 1 A, Fixed 3.3 V Output, 2 to 5.5 V Input, 4-pin SOT-223 (DCY), -40 to 125 degC, Green (RoHS & no Sb/Br) | 1
AP7375-50SA-7 | Ldo Cmos Lowcurr SOT23 T&r 3K | 1
TCAN1146DYYRQ1 | Automotive CAN FD transceiver with watchdog, bus diagnostics and partial networking via sele 14-SOT-23-THIN -40 to 150 | 1
ABM8-48.000MHZ-B2-T | Crystal 48MHz ±20ppm 18pF SMD-4 3.2mm x 2.5mm | 1
ECS-.327-12.5-1210-TR | CRYSTAL 32.7680KHZ 12.5PF SMD | 1

## STEERING_WHEEL_SW_BRD
Name | Description | Quantity | TRUE QUANT
LTST-C19HE1WT | LED RGB DIFFUSED CHIP SMD | 8 | 16
501190-2017 | CONN HEADER SMD 20POS 1MM | 1 | 2
PTS526SK15SMTR2LFS | TACT 5.2 X 5.2, 1.5 MM H, 260GF, | 8 | 16

## COMBINED
Name | Description | Quantity
EEEFK1E101XP | Aluminum Electrolytic Capacitor, 100 uF, +/- 20%, 25 V, 2-Pin SMD (Size Code D8), -55 to 105 degC, RoHS, Tape and Reel | 2
GRM21BR61E226ME44L | Chip Multilayer Ceramic Capacitors for General Purpose, 0805, 22uF, X5R, 15%, 20%, 25V | 8
GRM188R60J106ME47D | Chip Multilayer Ceramic Capacitors for General Purpose, 0603, 10uF, X5R, 15%, 20%, 6.3V | 2
ESD204DQAR | 4-CHANNEL LOW-CAPACITANCE SURGE | 4
0466002.NR | FUSE BOARD MNT 2A 63VAC/VDC 1206 | 1
2920L050DR | PTC RESET FUSE 60V 500MA 2920 | 4
1-1734248-5 | CONN FPC VERT 15POS 1.00MM SMD | 4
1-2834011-2 | Barrier Strip Terminal Block | 3
FM4-NZRP-PCB-1 | Connector RF Mini-FAKRA Plug 9GHz 50Ohm Solder Right Angle Through Hole | 1
1210POC-223MRC | Power Injection Chokes for PoC | 4
PFL1609-561MEW | Fixed Inductors PFL1609 Low Profile 0.56 uH 20 % 1.4 A | 4
744066101 |  | 4
5-146280-2 | Male Header, Pitch 2.54 mm, 1 x 2 Position, Height 8.21 mm, Tail Length 3.05 mm, -65 to 105 degC, RoHS, Bulk | 2
RC0402JR-070RL |  | 18
ERJ3EKF2201V |  | 2
ERJ-3EKF4020V |  | 1
ERJ3EKF1002V | Chip Resistor, 10 KOhm, +/- 1%, 0.1 W, -55 to 155 degC, 0603 (1608 Metric), RoHS, Tape and Reel | 1
ERJ-3EKF49R9V |  | 4
ERJ-3EKF8062V |  | 2
ERJ-3EKF2052V |  | 2
ERJ-3EKF5101V | RES SMD 5.1K OHM 1% 1/10W 0603 | 4
MAX96724FGTN/V+ | Quad Tunneling GMSL2/1 to CSI-2 Deserializer | 1
LD1117S18TR | Fixed Low Drop Positive Voltage Regulator, 1.8V, 4-Pin SOT-223, Tape and Reel | 1
LD1117S12TR | Fixed Low Drop Positive Voltage Regulator, 1.2V, 4-Pin SOT-223, Tape and Reel | 1
ABM8G-25.000MHZ-18-D2Y-T | Crystal 25MHz ±20ppm (Tol) ±30ppm (Stability) 18pF FUND 60Ω 4-Pin SMD T/R | 1
CL05A106MP5NUNC | CAP CER 10UF 10V X5R 0402 | 7
C1005X7R1H104K050BB | Multilayer Ceramic Capacitors 100nF ±10% 50V X7R SMD 0402 | 19
C0603C300J5GACTU | CAP CER 30PF 50V 5% NP0 0603 | 2
C0402C103M5RACTU | CAP CER 10000PF 50V 20% X7R 0402 | 3
GRM21BR61E226ME44L | Chip Multilayer Ceramic Capacitors for General Purpose, 0805, 22uF, X5R, 15%, 20%, 25V | 7
C0402C104K8PACTU | CAP CER 0.1UF 10V X5R 0402 | 2
C1005X5R1A475K050BC | CAP CER 4.7UF 10V X5R 0402 | 1
GRM155R71C104KA88D | CAP CER 0.1UF 16V X7R 0402 | 6
EMK105BJ105KV-F | None | 3
C0402C689C5GACTU | CAP CER 6.8PF 50V NP0 0402 | 2
04025A180FAT2A | General Purpose Ceramic Capacitor, 0402, 18pF, 1%, C0G, 30ppm/°C, 50V | 2
GRM188R60J106ME47D | Chip Multilayer Ceramic Capacitors for General Purpose, 0603, 10uF, X5R, 15%, 20%, 6.3V | 2
ESD204DQAR | 4-CHANNEL LOW-CAPACITANCE SURGE | 1
150066RG54050 | Led, Red/Grn, 180Mcd/230Mcd, 624Nm/525Nm Rohs Compliant: Yes | 2
2920L050DR | PTC RESET FUSE 60V 500MA 2920 | 1
BLM15PX601SN1D | Chip Ferrite Bead, 0402, 600Ω @ 100MHz, 0.23Ω, 25%, 900mA | 1
1-1734248-5 | CONN FPC VERT 15POS 1.00MM SMD | 1
FA1-NDRP-PCB-8 | RF F Connector, Male, Board Mount, Solder Terminal, Plug | 1
3220-10-0300-00 | CONN HEADER SMD 10POS 1.27MM | 1
1210POC-223MRC | Power Injection Chokes for PoC | 1
PFL1609-561MEW | Fixed Inductors PFL1609 Low Profile 0.56 uH 20 % 1.4 A | 1
NR6028T4R7M | SMD Power Inductors 4.7uH ±20% 2.7A 40.3mΩ | 1
RC0402JR-070RL |  | 11
ERJ-3EKF8062V |  | 1
ERJ-3EKF2052V |  | 1
RC0603FR-0732K4L |  | 1
ERJ-3EKF49R9V |  | 1
RC0603FR-0768K1L |  | 1
ERJ-3EKF4020V |  | 1
ERJ3EKF1002V | Chip Resistor, 10 KOhm, +/- 1%, 0.1 W, -55 to 155 degC, 0603 (1608 Metric), RoHS, Tape and Reel | 13
0402 JUMPER | READ THE NAME | 1
ERJ-3EKF5101V | RES SMD 5.1K OHM 1% 1/10W 0603 | 1
ERJ-3EKF3300V | Chip Resistor, 330 Ohm, +/- 1%, 0.1 W, -55 to 155 degC, 0603 (1608 Metric), RoHS, Tape and Reel | 3
ERJ3EKF56R0V |  | 3
ERJ-3EKF2001V |  | 1
KXT331LHS | SWITCH TACTILE SPST-NO 0.02A 15V | 2
MAX96717FGTJ/VY+T | 3Gbps Serializer TQFN-32 Serializers / Deserializers ROHS | 1
AP63203WU-7 | IC REG BUCK 3.3V 2A TSOT26 | 1
STM32G431C6T6 | IC MCU 32BIT 32KB FLASH 48LQFP | 1
LD1117S18TR | Fixed Low Drop Positive Voltage Regulator, 1.8V, 4-Pin SOT-223, Tape and Reel | 1
LD1117S12TR | Fixed Low Drop Positive Voltage Regulator, 1.2V, 4-Pin SOT-223, Tape and Reel | 1
ABM8G-25.000MHZ-18-D2Y-T | Crystal 25MHz ±20ppm (Tol) ±30ppm (Stability) 18pF FUND 60Ω 4-Pin SMD T/R | 1
ABM8-48.000MHZ-B2-T | Crystal 48MHz ±20ppm 18pF SMD-4 3.2mm x 2.5mm | 1
ECS-.327-12.5-1210-TR | CRYSTAL 32.7680KHZ 12.5PF SMD | 1
C0402C104K8PACTU | CAP CER 0.1UF 10V X5R 0402 | 10
C1005X5R1A475K050BC | CAP CER 4.7UF 10V X5R 0402 | 1
GRM155R71C104KA88D | CAP CER 0.1UF 16V X7R 0402 | 10
EMK105BJ105KV-F | None | 3
C1005X7S1A225K050BC | CAP CER 2.2UF 10V X7S 0402 | 2
08051A6R8CAT2A | General Purpose Ceramic Capacitor, 0805, 6.8pF, 0.25pF, C0G, 30ppm/°C, 100V | 2
04025A180FAT2A | General Purpose Ceramic Capacitor, 0402, 18pF, 1%, C0G, 30ppm/°C, 50V | 2
GRM188R61E106KA73D | Chip Multilayer Ceramic Capacitors for General Purpose, 0603, 10uF, X5R, 15%, 10%, 25V | 4
150066RG54050 | Led, Red/Grn, 180Mcd/230Mcd, 624Nm/525Nm Rohs Compliant: Yes | 2
MMSZ5242BT1G | Zener Voltage Regulator, 500 mW, 2-Pin SOD-123, Pb-Free, Tape and Reel | 1
ESDCAN02-2BWY | TVS DIODE 26.5V 44V SOT323-3 | 1
0466001.NR | FUSE BOARD MNT 1A 63VAC/VDC 1206 | 1
BLM15PX601SN1D | Chip Ferrite Bead, 0402, 600Ω @ 100MHz, 0.23Ω, 25%, 900mA | 1
S04B-XASK-1(LF)(SN) | CONN HEADER R/A 4POS 2.5MM | 1
501190-2017 | CONN HEADER SMD 20POS 1MM | 2
FTSH-105-01-F-D-RA-K | Board Connector, 10 Contact(s), 2 Row(s), Male, Right Angle, 0.05 inch Pitch, Surface Mount Terminal, Locking, Black Insulator | 1
SRF4532-510Y | CMC 51UH 200MA 2LN 2KOHM SMD | 1
SSM6N7002KFU,LF | MOSFET 2N-CH 60V 0.3A | 4
BSS84AKS,115 | Dual P-Channel Trench MOSFET, -50 V, -0.16 A, -55 to 150 degC, 6-Pin SOT363, Tape and Reel | 8
SISH615ADN-T1-GE3 | Trans MOSFET P-CH 20V 22.1A 8-Pin PowerPAK 1212 EP T/R | 2
BSS138W-7-F | N-Channel Enhancement Mode Mosfet, 50 V, 200 mA, -55 to 150 degC, 6-Pin SOT-323, RoHS, Tape and Reel | 1
ERJ3EKF56R0V |  | 6
ERJ-3EKF1001V |  | 28
0402 JUMPER | READ THE NAME | 9
ERJ3EKF1002V | Chip Resistor, 10 KOhm, +/- 1%, 0.1 W, -55 to 155 degC, 0603 (1608 Metric), RoHS, Tape and Reel | 37
ERJ-3EKF3300V | Chip Resistor, 330 Ohm, +/- 1%, 0.1 W, -55 to 155 degC, 0603 (1608 Metric), RoHS, Tape and Reel | 2
ERJ-3EKF2001V |  | 1
ERJ-3EKF60R4V | RES SMD 60.4 OHM 1% 1/10W 0603 | 2
ERJ-3EKF1200V | Chip Resistor, 120 Ohm, +/- 1%, 0.1 W, -55 to 155 degC, 0603 (1608 Metric), RoHS, Tape and Reel | 1
KXT331LHS | SWITCH TACTILE SPST-NO 0.02A 15V | 3
STM32H730VBT6 | IC MCU 32BIT 128KB FLASH 100LQFP | 1
TLV1117LV33DCYR | Single Output LDO, 1 A, Fixed 3.3 V Output, 2 to 5.5 V Input, 4-pin SOT-223 (DCY), -40 to 125 degC, Green (RoHS & no Sb/Br) | 1
AP7375-50SA-7 | Ldo Cmos Lowcurr SOT23 T&r 3K | 1
TCAN1146DYYRQ1 | Automotive CAN FD transceiver with watchdog, bus diagnostics and partial networking via sele 14-SOT-23-THIN -40 to 150 | 1
ABM8-48.000MHZ-B2-T | Crystal 48MHz ±20ppm 18pF SMD-4 3.2mm x 2.5mm | 1
ECS-.327-12.5-1210-TR | CRYSTAL 32.7680KHZ 12.5PF SMD | 1
LTST-C19HE1WT | LED RGB DIFFUSED CHIP SMD | 16
501190-2017 | CONN HEADER SMD 20POS 1MM | 2
PTS526SK15SMTR2LFS | TACT 5.2 X 5.2, 1.5 MM H, 260GF, | 16