## BCM_ECU
Line # | Name | Description | Designator | Revision ID | Revision State | Revision Status | Quantity | Manufacturer 1 | Manufacturer Part Number 1 | Manufacturer Lifecycle 1 | Supplier 1 | Supplier Part Number 1 | Supplier Unit Price 1 | Supplier Subtotal 1
| 0402 CAP | LARGE PADS, 0402 CAP, CHANGE COMMENT TO MATCH REAL P/N | C1_MOSFET_BANK_0, C1_MOSFET_BANK_1, C1_MOSFET_BANK_2, C1_MOSFET_BANK_3, C2_MOSFET_BANK_0, C2_MOSFET_BANK_1, C2_MOSFET_BANK_2, C2_MOSFET_BANK_3, C3_MOSFET_BANK_0, C3_MOSFET_BANK_1, C3_MOSFET_BANK_2, C3_MOSFET_BANK_3, C4_MOSFET_BANK_0, C4_MOSFET_BANK_1, C4_MOSFET_BANK_2, C4_MOSFET_BANK_3, C5_MOSFET_BANK_0, C5_MOSFET_BANK_1, C5_MOSFET_BANK_2, C5_MOSFET_BANK_3, C6_MOSFET_BANK_0, C6_MOSFET_BANK_1, C6_MOSFET_BANK_2, C6_MOSFET_BANK_3, C7_MOSFET_BANK_0, C7_MOSFET_BANK_1, C7_MOSFET_BANK_2, C7_MOSFET_BANK_3, C8, C9, C10, C11, C12, C13, C14, C16, C17, C18, C19, C20, C21, C22, C23, C24, C25, C26, C27, C28, C29, C30, C31, C32, C33, C34, C35, C36, C37, C38, C39, C40_PWR_PROT_1, C40_PWR_PROT_2, C40_PWR_PROT_3, C40_PWR_PROT_4, C40_PWR_PROT_5, C41, C43_IO_CHECKER_0, C43_IO_CHECKER_1, C44, C45, C49_ADC_0, C49_ADC_1, C50_ADC_0, C50_ADC_1, C51_ADC_0, C51_ADC_1, C52, C63, C67, C77, C79, C80, C81, C82, C87, C91, C95, C97, C98, C99, C100, C101, C103, C104, C105, C106, C107, C108, C109, C112, C113, C114, C115, C116, C117 | CMP-001-00058-1 | Draft | Up to date | 104 | Taiyo Yuden | EMK105BJ105KV-F | Volume Production | LCSC | C92755 | 0.0037 | 0.3848
| GRM188R60J106ME47D | Chip Multilayer Ceramic Capacitors for General Purpose, 0603, 10uF, X5R, 15%, 20%, 6.3V | C15, C42 | CMP-2006-02792-2 | New From Design | Up to date | 2 | Murata | GRM188R60J106ME47D | Volume Production | Mouser | 81-GRM188R60J106ME47 | 0.1 | 0.2
| 22201C474KAT2A | General Purpose Ceramic Capacitor, 2220, 470nF, 10%, X7R, 15%, 100V | C46, C47, C83, C84 | CMP-04427-001121-1 | New From Design | Up to date | 4 | Kyocera AVX | 22201C474KAT2A | Volume Production
| 12061C102KAT2A | General Purpose Ceramic Capacitor, 1206, 1nF, 10%, X7R, 15%, 100V | C48, C85 | CMP-2000-05860-2 | Released | Up to date | 2 | Kyocera AVX | 12061C102KAT2A | Volume Production | Mouser | 581-12061C102K | 0.23 | 0.46
| CGA9P3X7S2A156M250KB | Cap Ceramic 15uF 100V X7S 20% Pad SMD 2220 +125°C Automotive T/R | C53, C54, C55, C56, C57, C58, C68, C69, C70, C71, C72, C73 | CMP-2000-07446-2 | New From Design | Up to date | 12 | TDK | CGA9P3X7S2A156M250KB | Volume Production | Newark | 80X3236 | 1.62 | 19.44
| C5750X7R2A335K230KA | Multilayer Ceramic Capacitors 3.3uF ±10% 100V X7R SMD 2220 | C59, C60, C61, C62, C74, C75, C76, C102 | CMP-08246-004290-1 | New From Design | Up to date | 8 | TDK | C5750X7R2A335K230KA | Volume Production | Digikey | 445-4524-1-ND | 1.47 | 14.72
| CKG57NX5R1H226M500JH | CAP CER 22UF 50V X5R SMD | C64, C65, C110, C111 | CMP-08246-005087-1 | New From Design | Up to date | 4 | TDK | CKG57NX5R1H226M500JH | Volume Production | Digikey | 445-1655-1-ND | 3.93 | 15.72
| HMK325B7105KN-T | None | C66, C89, C90, C93, C94 | CMP-14477-002774-2 | New From Design | Up to date | 5 | Taiyo Yuden | HMK325B7105KN-T | Volume Production | Future Electronics | 2118828 | 0.42 | 2.1
| C0805C103K2RACTU | CAP CER 10000PF 200V X7R 0805 | C78, C86 | CMP-2007-00259-2 | New From Design | Up to date | 2 | KEMET | C0805C103K2RACTU | Volume Production
| MAL215099913E3 | Aluminum Electrolytic Capacitor, Polarized, Aluminum (wet), 100V, 20% +Tol, 20% -Tol, 470uF, Surface Mount, 7171 | C88, C92 | CMP-001-00064-1 | Draft | Up to date | 2 | Vishay BCcomponents | MAL215099913E3 | Volume Production | LCSC | C3829592 | 5.36 | 10.72
| 12103D106KAT2A | General Purpose Ceramic Capacitor, 1210, 10uF, 10%, X5R, 15%, 25V | C96, C118 | CMP-2000-05477-2 | Released | Up to date | 2 | KEMET | C1210C105J5RACTU | Volume Production | Digikey | 399-C1210C105J5RACTUCT-ND | 0.73 | 1.46
| MMSZ5242BT1G | Zener Voltage Regulator, 500 mW, 2-Pin SOD-123, Pb-Free, Tape and Reel | D1 | CMP-1060-00565-1 | Released | Up to date | 1 | onsemi | MMSZ5242BT1G | Volume Production | Newark | 58M9232 | 0.022 | 0.022
| 1N4148W-TP | DIODE GEN PURP 100V 150MA SOD123 | D2 | CMP-2000-04993-2 | New From Design | Up to date | 1 | MCC | 1N4148W-TP | Volume Production | Newark | 51AH9840 | 0.021 | 0.021
| ESDCAN02-2BWY | TVS DIODE 26.5V 44V SOT323-3 | D3 | CMP-12225-000055-1 | New From Design | Up to date | 1 | STMicroelectronics | ESDCAN02-2BWY | Volume Production | Newark | 03AJ0573 | 0.086 | 0.086
| 150066RG54050 | Led, Red/Grn, 180Mcd/230Mcd, 624Nm/525Nm Rohs Compliant: Yes | D4, D5 | CMP-004-00040-2 | Draft | Up to date | 2
| MM5Z3V3T1G | Zener Voltage Regulator, 500 mW, 2-Pin SOD-523, Pb-Free, Tape and Reel | D6_PWR_PROT_1, D6_PWR_PROT_2, D6_PWR_PROT_3, D6_PWR_PROT_4, D6_PWR_PROT_5, D8, D9_IO_CHECKER_0, D9_IO_CHECKER_1, D10_IO_CHECKER_0, D10_IO_CHECKER_1, D11_IO_CHECKER_0, D11_IO_CHECKER_1, D12_IO_CHECKER_0, D12_IO_CHECKER_1, D13_IO_CHECKER_0, D13_IO_CHECKER_1, D14_IO_CHECKER_0, D14_IO_CHECKER_1, D15_IO_CHECKER_0, D15_IO_CHECKER_1, D16_IO_CHECKER_0, D16_IO_CHECKER_1, D17_IO_CHECKER_0, D17_IO_CHECKER_1, D18_IO_CHECKER_0, D18_IO_CHECKER_1, D19_IO_CHECKER_0, D19_IO_CHECKER_1, D20_IO_CHECKER_0, D20_IO_CHECKER_1, D21_IO_CHECKER_0, D21_IO_CHECKER_1, D22_IO_CHECKER_0, D22_IO_CHECKER_1, D23, D26_ADC_0, D26_ADC_1, D27_ADC_0, D27_ADC_1, D28_ADC_0, D28_ADC_1, D29_ADC_0, D29_ADC_1, D30_ADC_0, D30_ADC_1, D31_ADC_0, D31_ADC_1, D32_ADC_0, D32_ADC_1, D33_ADC_0, D33_ADC_1, D34, D35, D36, D37, D38, D39, D40, D41_MOSFET_BANK_0, D41_MOSFET_BANK_1, D41_MOSFET_BANK_2, D41_MOSFET_BANK_3, D42_MOSFET_BANK_0, D42_MOSFET_BANK_1, D42_MOSFET_BANK_2, D42_MOSFET_BANK_3, D43_MOSFET_BANK_0, D43_MOSFET_BANK_1, D43_MOSFET_BANK_2, D43_MOSFET_BANK_3, D44_MOSFET_BANK_0, D44_MOSFET_BANK_1, D44_MOSFET_BANK_2, D44_MOSFET_BANK_3, D45, D46, D47 | CMP-1060-00750-1 | Released | Up to date | 77 | onsemi | MM5Z3V3T1G | Volume Production | Newark | 09R9519 | 0.03 | 2.31
| SK34A-LTP | Rectifier Diode, Schottky, 1 Phase, 1 Element, 3A, 40V V(RRM), Silicon, DO-214AC | D7_BYPASS_0, D7_BYPASS_1, D7_BYPASS_2, D7_BYPASS_3 | CMP-004-00058-2 | Draft | Up to date | 4 | MCC | SK34A-LTP | Volume Production | LCSC | C85269 | 0.052 | 0.52
| TVU1240R1ADG | TVU1240R1ADG | D24, D25 | CMP-004-00060-2 | Draft | Up to date | 2 | INPAQ TECHNOLOGY | TVU1240R1ADG | Unknown | Digikey | 3526-TVU1240R1ADGCT-ND | 0.25 | 0.5
| 0ZCH0075AF2E | PTC Thermistor | F1 | CMP-005-00028-2 | Draft | Up to date | 1 | Bel | 0ZCH0075AF2E | Volume Production | Mouser | 530-0ZCH0075AF2E | 0.24 | 0.24
| 0466003.NR | FUSE BOARD MNT 3A 32VAC/VDC 1206 | F2_MOSFET_BANK_0, F2_MOSFET_BANK_1, F2_MOSFET_BANK_2, F2_MOSFET_BANK_3, F3_MOSFET_BANK_0, F3_MOSFET_BANK_1, F3_MOSFET_BANK_2, F3_MOSFET_BANK_3, F4_MOSFET_BANK_0, F4_MOSFET_BANK_1, F4_MOSFET_BANK_2, F4_MOSFET_BANK_3, F5_MOSFET_BANK_0, F5_MOSFET_BANK_1, F5_MOSFET_BANK_2, F5_MOSFET_BANK_3, F6_BYPASS_0, F6_BYPASS_1, F6_BYPASS_2, F6_BYPASS_3 | CMP-08605-000054-1 | New From Design | Up to date | 20 | Littelfuse | 0466003.NR | Volume Production | Arrow Electronics | 0466003.NR | 0.4307 | 8.61
| MF-PSMF020X-2 | PTC RESET FUSE 9V 200MA 0805 | F7, F8 | CMP-07400-000005-1 | New From Design | Up to date | 2 | Bourns | MF-PSMF020X-2 | Volume Production | Mouser | 652-MF-PSMF020X-2 | 0.3 | 0.6
| MF-PSMF010X-2 | PTC RESET FUSE 15V 100MA 0805 | F9_MOSFET_BANK_0, F9_MOSFET_BANK_1, F9_MOSFET_BANK_2, F9_MOSFET_BANK_3, F10_ADC_0, F10_ADC_1, F11, F12_IO_CHECKER_0, F12_IO_CHECKER_1 | CMP-07400-000017-1 | New From Design | Up to date | 9 | Bourns | MF-PSMF010X-2 | Volume Production | Newark | 87W5967 | 0.225 | 2.03
| BLM15PX601SN1D | Chip Ferrite Bead, 0402, 600Ω @ 100MHz, 0.23Ω, 25%, 900mA | FB1 | CMP-0686-00252-4 | New From Design | Up to date | 1 | Murata | BLM15PX601SN1D | Volume Production | Digikey | 490-9657-1-ND | 0.1 | 0.1
| 776163-1 | CONN HEADER R/A 35POS 4MM | J1, J2 | CMP-03369-000154-1 | New From Design | Up to date | 2 | TE Connectivity | 776163-1 | Volume Production | Arrow Electronics | 776163-1 | 11.68 | 23.36
| 3220-10-0300-00 | CONN HEADER SMD 10POS 1.27MM | J4 | CMP-001-0013-3 | Draft | Up to date | 1 | CNC Tech | 3220-10-0300-00 | Volume Production | Digikey | 1175-1629-ND | 0.81 | 0.81
| SRF4532-510Y | CMC 51UH 200MA 2LN 2KOHM SMD | L1 | CMP-07251-000006-1 | New From Design | Up to date | 1 | Bourns | SRF4532-510Y | Volume Production | Newark | 63W2964 | 0.38 | 0.38
| 74435561100 |  | L2, L4 | CMP-0226-00001-2 | Released | Up to date | 2 | Wurth Electronics | 74435561100 | Volume Production | Digikey | 732-2167-1-ND | 5.7 | 11.4
| PM5433.302NLT | High Current Composite Inductor - PA5433.XXXNLT and PM5433.XXXNLT | L3 | CMP-006-00032-1 | Draft | Up to date | 1 | Pulse | PM5433.302NLT | Unknown | Digikey | 553-PM5433.302NLTCT-ND | 4.39 | 4.39
| SISH615ADN-T1-GE3 | Trans MOSFET P-CH 20V 22.1A 8-Pin PowerPAK 1212 EP T/R | Q1, Q2, Q3, Q4, Q7_BYPASS_0, Q7_BYPASS_1, Q7_BYPASS_2, Q7_BYPASS_3 | CMP-013-00018-2 | Draft | Up to date | 8
| BSS138W-7-F | N-Channel Enhancement Mode Mosfet, 50 V, 200 mA, -55 to 150 degC, 6-Pin SOT-323, RoHS, Tape and Reel | Q5 | CMP-2000-05968-1 | Released | Up to date | 1 | Diodes | BSS138W-7-F | Volume Production | Future Electronics | 6104898 | 0.161 | 0.161
| SUD80460E-GE3 | MOSFET N-CH 150V 42A TO252AA | Q6, Q9 | CMP-02550-000179-1 | New From Design | Up to date | 2 | Vishay | SUD80460E-GE3 | Volume Production | Digikey | 742-SUD80460E-GE3CT-ND | 1.12 | 2.24
| SSM6L56FE,LM | SMALL-SIGNAL MOSFET 2 IN 1 NCH + | Q8_BYPASS_0, Q8_BYPASS_1, Q8_BYPASS_2, Q8_BYPASS_3 | CMP-35916-000023-1 | New From Design | Up to date | 4 | Toshiba | SSM6L56FE,LM | Unknown | Digikey | 264-SSM6L56FELMCT-ND | 0.32 | 1.28
| Resistor | Resistor | R1_MOSFET_BANK_0, R1_MOSFET_BANK_1, R1_MOSFET_BANK_2, R1_MOSFET_BANK_3, R2_MOSFET_BANK_0, R2_MOSFET_BANK_1, R2_MOSFET_BANK_2, R2_MOSFET_BANK_3, R3_MOSFET_BANK_0, R3_MOSFET_BANK_1, R3_MOSFET_BANK_2, R3_MOSFET_BANK_3, R4_MOSFET_BANK_0, R4_MOSFET_BANK_1, R4_MOSFET_BANK_2, R4_MOSFET_BANK_3, R5_MOSFET_BANK_0, R5_MOSFET_BANK_1, R5_MOSFET_BANK_2, R5_MOSFET_BANK_3, R6_MOSFET_BANK_0, R6_MOSFET_BANK_1, R6_MOSFET_BANK_2, R6_MOSFET_BANK_3, R7_MOSFET_BANK_0, R7_MOSFET_BANK_1, R7_MOSFET_BANK_2, R7_MOSFET_BANK_3, R8_MOSFET_BANK_0, R8_MOSFET_BANK_1, R8_MOSFET_BANK_2, R8_MOSFET_BANK_3, R12_MOSFET_BANK_0, R12_MOSFET_BANK_1, R12_MOSFET_BANK_2, R12_MOSFET_BANK_3, R13_MOSFET_BANK_0, R13_MOSFET_BANK_1, R13_MOSFET_BANK_2, R13_MOSFET_BANK_3, R14_MOSFET_BANK_0, R14_MOSFET_BANK_1, R14_MOSFET_BANK_2, R14_MOSFET_BANK_3, R15_MOSFET_BANK_0, R15_MOSFET_BANK_1, R15_MOSFET_BANK_2, R15_MOSFET_BANK_3, R16_MOSFET_BANK_0, R16_MOSFET_BANK_1, R16_MOSFET_BANK_2, R16_MOSFET_BANK_3, R17_MOSFET_BANK_0, R17_MOSFET_BANK_1, R17_MOSFET_BANK_2, R17_MOSFET_BANK_3, R18_MOSFET_BANK_0, R18_MOSFET_BANK_1, R18_MOSFET_BANK_2, R18_MOSFET_BANK_3, R19_MOSFET_BANK_0, R19_MOSFET_BANK_1, R19_MOSFET_BANK_2, R19_MOSFET_BANK_3, R20_MOSFET_BANK_0, R20_MOSFET_BANK_1, R20_MOSFET_BANK_2, R20_MOSFET_BANK_3, R21_MOSFET_BANK_0, R21_MOSFET_BANK_1, R21_MOSFET_BANK_2, R21_MOSFET_BANK_3, R22_MOSFET_BANK_0, R22_MOSFET_BANK_1, R22_MOSFET_BANK_2, R22_MOSFET_BANK_3, R23_MOSFET_BANK_0, R23_MOSFET_BANK_1, R23_MOSFET_BANK_2, R23_MOSFET_BANK_3, R24_MOSFET_BANK_0, R24_MOSFET_BANK_1, R24_MOSFET_BANK_2, R24_MOSFET_BANK_3, R25_MOSFET_BANK_0, R25_MOSFET_BANK_1, R25_MOSFET_BANK_2, R25_MOSFET_BANK_3, R26, R27, R28, R29, R30, R31, R32, R33, R34, R35, R36, R37, R38, R39, R40, R41, R42, R43, R44, R45, R46, R47_PWR_PROT_1, R47_PWR_PROT_2, R47_PWR_PROT_3, R47_PWR_PROT_4, R47_PWR_PROT_5, R48, R49_PWR_PROT_1, R49_PWR_PROT_2, R49_PWR_PROT_3, R49_PWR_PROT_4, R49_PWR_PROT_5, R50_PWR_PROT_1, R50_PWR_PROT_2, R50_PWR_PROT_3, R50_PWR_PROT_4, R50_PWR_PROT_5, R51, R52_PWR_PROT_1, R52_PWR_PROT_2, R52_PWR_PROT_3, R52_PWR_PROT_4, R52_PWR_PROT_5, R53, R54_BYPASS_0, R54_BYPASS_1, R54_BYPASS_2, R54_BYPASS_3, R55_BYPASS_0, R55_BYPASS_1, R55_BYPASS_2, R55_BYPASS_3, R56_BYPASS_0, R56_BYPASS_1, R56_BYPASS_2, R56_BYPASS_3, R57_BYPASS_0, R57_BYPASS_1, R57_BYPASS_2, R57_BYPASS_3, R58_BYPASS_0, R58_BYPASS_1, R58_BYPASS_2, R58_BYPASS_3, R59_BYPASS_0, R59_BYPASS_1, R59_BYPASS_2, R59_BYPASS_3, R60_ADC_0, R60_ADC_1, R63, R65, R67, R68, R69, R86, R87, R88, R90, R92, R93, R94, R95_IO_CHECKER_0, R95_IO_CHECKER_1, R96_IO_CHECKER_0, R96_IO_CHECKER_1, R97_IO_CHECKER_0, R97_IO_CHECKER_1, R105, R106, R107, R108, R109, R110, R111, R116, R119, R120, R121_IO_CHECKER_0, R121_IO_CHECKER_1, R122, R123, R124, R125, R126, R130, R131, R132, R133, R134, R135 | CMP-009-00002-14 | Draft | Up to date | 199
| ERT-J1VR103J |  | R11_MOSFET_BANK_0, R11_MOSFET_BANK_1, R11_MOSFET_BANK_2, R11_MOSFET_BANK_3 | CMP-2000-00869-1 | Released | Up to date | 4 | Panasonic | ERT-J1VR103J | Volume Production | Mouser | 667-ERT-J1VR103J | 0.13 | 0.52
| CAY16-102J4LF | Chip Resistor Array, 1 KOhm, +/- 5%, 62.5 mW, -55 to 125 degC, 8-Pin SMD, RoHS, Tape and Reel | R61_ADC_0, R61_ADC_1, R62_ADC_0, R62_ADC_1, R64, R66, R98_IO_CHECKER_0, R98_IO_CHECKER_1, R99_IO_CHECKER_0, R99_IO_CHECKER_1, R100_IO_CHECKER_0, R100_IO_CHECKER_1, R101_IO_CHECKER_0, R101_IO_CHECKER_1 | CMP-1747-00007-1 | Released | Up to date | 14 | Bourns | CAY16-102J4LF | Volume Production | Mouser | 652-CAY16-102J4LF | 0.036 | 0.504
| KRL6432E-M-R002-G-T1 | KRL6432E-M-R002-G-T1 Metal Foil Low Resistance Chip Resistor (long-side terminal), 2512, RoHS | R85 | CMP-00597-24927455-1 | New From Design | Up to date | 1 | Susumu | KRL6432E-M-R002-G-T1 | Volume Production | Digikey | 408-1612-1-ND | 1.26 | 1.26
| 0402 JUMPER | READ THE NAME | R89, R102_IO_CHECKER_0, R102_IO_CHECKER_1, R103_IO_CHECKER_0, R103_IO_CHECKER_1, R104_IO_CHECKER_0, R104_IO_CHECKER_1, R112, R113, R114, R115, R117, R118 | CMP-009-00118-2 | Draft | Up to date | 13
| 47219-2001 | MicroSD Card Connector, Hinge Type, -40 to 85 degC, 8-Pin SMD, RoHS, Tape and Reel | SD1 | CMP-2000-05245-1 | Released | Up to date | 1 | Molex | 47219-2001 | Volume Production | Arrow Electronics | 47219-2001 | 0.9028 | 0.9028
| KXT331LHS | SWITCH TACTILE SPST-NO 0.02A 15V | SW1, SW2, SW3 | CMP-10040-000029-1 | New From Design | Up to date | 3 | ITT C&K | KXT331LHS | Volume Production | Newark | 35AH1369 | 0.213 | 0.639
| ACS711KLCTR-12AB-T | SENSOR CURRENT HALL 12.5A AC/DC | U1_MOSFET_BANK_0, U1_MOSFET_BANK_1, U1_MOSFET_BANK_2, U1_MOSFET_BANK_3, U3_MOSFET_BANK_0, U3_MOSFET_BANK_1, U3_MOSFET_BANK_2, U3_MOSFET_BANK_3, U4_MOSFET_BANK_0, U4_MOSFET_BANK_1, U4_MOSFET_BANK_2, U4_MOSFET_BANK_3, U5_MOSFET_BANK_0, U5_MOSFET_BANK_1, U5_MOSFET_BANK_2, U5_MOSFET_BANK_3, U12_PWR_PROT_1, U12_PWR_PROT_2, U12_PWR_PROT_3, U12_PWR_PROT_4, U12_PWR_PROT_5, U15, U19 | CMP-1557-00012-2 | Released | Up to date | 23 | Allegro MicroSystems | ACS711KLCTR-12AB-T | Volume Production | Mouser | 250-711KLCTR12ABT | 1.62 | 37.26
| ITS716G | Smart High-Side Power Switch for Industrial Applications 4 Channels: 4 x 140 mOhm Status Feedback, 5.5 to 40 V Operating, -30 to 85 degC, PG-DSO-20-32, Reel, Green | U2_MOSFET_BANK_0, U2_MOSFET_BANK_1, U2_MOSFET_BANK_2, U2_MOSFET_BANK_3 | CMP-1095-00041-1 | Released | Up to date | 4 | Infineon | ITS716GFUMA1 | Volume Production
| ADC088S022CIMT/NOPB | 8-Channel, 50 kSPS to 200 kSPS, 8-Bit A/D Converter, 16-pin TSSOP, Pb-Free | U6_MOSFET_BANK_0, U6_MOSFET_BANK_1, U6_MOSFET_BANK_2, U6_MOSFET_BANK_3, U13_ADC_0, U13_ADC_1, U20 | CMP-0054-00372-2 | Released | Up to date | 7 | TI National Semiconductor | ADC088S022CIMT/NOPB | Unknown | Digikey | ADC088S022CIMT/NOPB-ND | 3.22 | 22.54
| ACS711KLCTR-25AB-T | SENSOR CURRENT HALL 25A AC/DC | U7 | CMP-1557-00015-2 | Released | Up to date | 1 | Allegro MicroSystems | ACS711KLCTR-25AB-T | Volume Production | Newark | 71T9737 | 1.19 | 1.19
| TCAN1146DYYRQ1 | Automotive CAN FD transceiver with watchdog, bus diagnostics and partial networking via sele 14-SOT-23-THIN -40 to 150 | U8 | CMP-318-000000-2 | Draft | Up to date | 1
| LD1117S50CTR | Fixed Low Drop Positive Voltage Regulator, 5V, 4-Pin SOT-223, Tape and Reel | U9 | CMP-0244-00311-1 | Released | Up to date | 1 | STMicroelectronics | LD1117S50CTR | Volume Production | Newark | 58M7943 | 0.284 | 0.284
| STM32H730VBT6 | IC MCU 32BIT 128KB FLASH 100LQFP | U10 | CMP-12105-000107-1 | New From Design | Up to date | 1 | STMicroelectronics | STM32H730VBT6 | Volume Production | Arrow Electronics | STM32H730VBT6 | 6.86 | 6.86
| LD1117S33CTR | IC REG LINEAR 3.3V 800MA SOT223 | U11 | CMP-0244-00307-2 | New From Design | Up to date | 1 | STMicroelectronics | LD1117S33CTR | Volume Production | Newark | 59M7494 | 0.284 | 0.284
| LM51231QRGRRQ1 | 2.2-MHz wide-VIN, synchronous boost controller with output voltage tracking 20-VQFN -40 to 125 | U14 | CMP-019-00051-1 | Draft | Up to date | 1 | Texas Instruments | LM51231QRGRRQ1 | Unknown | LCSC | C6286802 | 2.89 | 2.89
| CAT25256VI-GT3 | IC EEPROM 256K SPI 20MHZ 8SOIC | U16 | CMP-07117-000003-1 | New From Design | Up to date | 1 | onsemi | CAT25256VI-GT3 | Volume Production | Arrow Electronics | CAT25256VI-GT3 | 0.2184 | 0.2184
| MCP23017-E/SS | 16-Bit I/O Expander with Serial Interface, 28-Pin SSOP, Extended Temperature | U17_IO_CHECKER_0, U17_IO_CHECKER_1 | CMP-0186-00176-2 | Released | Up to date | 2 | Microchip | MCP23017-E/SS | Volume Production | Avnet | 31K2960 | 1.33 | 2.66
| TPA3255DDVR | Audio Amplifier, 315W, 4 Channel(s), 1 Func, PDSO44 | U18 | CMP-014-00024-1 | Draft | Up to date | 1 | Texas Instruments | TPA3255DDVR | Volume Production | LCSC | C468240 | 3.91 | 3.91
| LM2937IMP-12/NOPB | IC REG LINEAR 12V 400MA SOT223-4 | U21 | CMP-0062-01737-4 | Released | Up to date | 1 | Texas Instruments | LM2937IMP-12/NOPB | Unknown | Digikey | LM2937IMP-12/NOPBCT-ND | 2.32 | 2.32
| 3557-2 | FUSE HOLDER, PCB MOUNT, 500VAC, 20A, ROHS | XF1, XF2_PWR_PROT_1, XF2_PWR_PROT_2, XF2_PWR_PROT_3, XF2_PWR_PROT_4, XF2_PWR_PROT_5, XF3 | CMP-2000-05461-1 | Released | Up to date | 7 | Keystone Electronics | 3557-2 | Volume Production | Future Electronics | 6424071 | 0.67 | 4.69
| ABM8G-25.000MHZ-18-D2Y-T | Crystal 25MHz ±20ppm (Tol) ±30ppm (Stability) 18pF FUND 60Ω 4-Pin SMD T/R | Y1 | CMP-2000-05733-3 | Released | Up to date | 1 | Abracon | ABM8G-25.000MHZ-18-D2Y-T | Unknown | Farnell | 2101339 | 0.38134 | 0.38134
| ECS-.327-12.5-1210-TR | CRYSTAL 32.7680KHZ 12.5PF SMD | Y2 | CMP-40224-000006-1 | New From Design | Up to date | 1 | ECS International | ECS-.327-12.5-1210-TR | Volume Production | Mouser | 520-.327-12.5-1210T | 1.31 | 1.31