## MAX96717_COUPON_V2
Line # | Name | Description | Designator | Revision ID | Revision State | Revision Status | Quantity | Manufacturer 1 | Manufacturer Part Number 1 | Manufacturer Lifecycle 1 | Supplier 1 | Supplier Part Number 1 | Supplier Unit Price 1 | Supplier Subtotal 1
| 0402 CAP | LARGE PADS, 0402 CAP, CHANGE COMMENT TO MATCH REAL P/N | C1, C2, C3, C7, C8, C9, C10, C11, C12, C13, C14, C15, C16, C17, C18, C19, C20, C21, C22, C23, C24, C25, C27, C28, C29, C30 | CMP-001-00058-1 | Draft | Up to date | 26 | Taiyo Yuden | EMK105BJ105KV-F | Volume Production | Mouser | 963-EMK105BJ105KV-F | 0.013 | 0.338
| GRM21BR61E226ME44L | Chip Multilayer Ceramic Capacitors for General Purpose, 0805, 22uF, X5R, 15%, 20%, 25V | C4, C5, C6, C26 | CMP-2007-03222-3 | New From Design | Up to date | 4 | Murata | GRM21BR61E226ME44L | Volume Production | Digikey | 490-10749-1-ND | 0.32 | 1.28
| 150066RG54050 | Led, Red/Grn, 180Mcd/230Mcd, 624Nm/525Nm Rohs Compliant: Yes | D1 | CMP-004-00040-2 | Draft | Up to date | 1
| ESD204DQAR | 4-CHANNEL LOW-CAPACITANCE SURGE | D2 | CMP-04989-000002-1 | New From Design | Up to date | 1 | Texas Instruments | ESD204DQAR | Volume Production | Digikey | 296-49504-1-ND | 0.43 | 0.43
| 2920L050DR | PTC RESET FUSE 60V 500MA 2920 | F1 | CMP-08606-000071-1 | New From Design | Up to date | 1 | Littelfuse | 2920L050DR | Volume Production | Mouser | 576-2920L050 | 0.54 | 0.54
| 1-1734248-5 | CONN FPC VERT 15POS 1.00MM SMD | J1 | CMP-03368-000001-1 | New From Design | Up to date | 1 | TE Connectivity | 1-1734248-5 | Volume Production | Mouser | 571-1-1734248-5 | 1.05 | 1.05
| FA1-NDRP-PCB-8 | RF F Connector, Male, Board Mount, Solder Terminal, Plug | J2 | CMP-002-00054-1 | Draft | Up to date | 1 | Amphenol RF | FA1-NDRP-PCB-8 | Volume Production | LCSC | C599341 | 0.9473 | 0.9473
| LQH32PN4R7NN0L | Wire Wound Ferrite Inductor for Power Lines 4.7μH ±30% 0.216Ω 1000mA 1210 | L1 | CMP-06042-015002-1 | New From Design | Up to date | 1 | Murata | LQH32PN4R7NN0L | Volume Production | Mouser | 81-LQH32PN4R7NN0L | 0.24 | 0.24
| 1210POC-223MRC | Power Injection Chokes for PoC | L2 | CMP-11268-000041-1 | New From Design | Up to date | 1 | Coilcraft | 1210POC-223MRC | Volume Production
| PFL1609-561MEW | Fixed Inductors PFL1609 Low Profile 0.56 uH 20 % 1.4 A | L3 | CMP-11268-000007-1 | New From Design | Up to date | 1 | Coilcraft | PFL1609-561MEW | Volume Production | Mouser | 994-PFL1609-561MEW | 1.15 | 1.15
| FDC6327C | Dual N & P-Channel 2.5 V Specified PowerTrench(TM) MOSFET, -55 to 150 degC, 6-Pin SOT-23, RoHS, Tape and Reel | Q1 | CMP-2000-04939-1 | Released | Up to date | 1 | onsemi | FDC6327C | Volume Production | Mouser | 512-FDC6327C | 1.26 | 1.26
| Resistor | Resistor | R1, R2, R3, R4, R5, R6, R7, R8, R9, R10, R11, R12, R13, R15, R16, R17, R18, R19, R20, R21, R22, R23, R24 | CMP-009-00002-14 | Draft | Up to date | 23
| AP63203WU-7 | IC REG BUCK 3.3V 2A TSOT26 | U1 | CMP-12757-000006-1 | New From Design | Up to date | 1 | Diodes | AP63203WU-7 | Volume Production | Mouser | 621-AP63203WU-7 | 0.71 | 0.71
| MAX96717FGTJ/VY+T | 3Gbps Serializer TQFN-32 Serializers / Deserializers ROHS | U2 | CMP-015-00012-2 | Draft | Up to date | 1 | Maxim | MAX96717FGTJ/VY+T | Unknown | LCSC | C2998684 | 4.97 | 4.97
| AP7375-18SA-7 | Fixed Positive LDO Regulator | U3 | CMP-019-00042-1 | Draft | Up to date | 1 | Diodes | AP7375-18SA-7 | Volume Production | LCSC | C5944172 | 0.2411 | 0.2411
| MCP1802T-1202I/OT | 300 mA, High PSRR, Low Quiescent Current LDO, 5-Pin SOT-23, Industrial Temperature, Tape and Reel | U4 | CMP-0136-00731-1 | Released | Up to date | 1 | Microchip | MCP1802T-1202I/OT | Not Recommended for New Design | Arrow Electronics | MCP1802T-1202I/OT | 0.131 | 0.131
| ABM8G-25.000MHZ-18-D2Y-T | Crystal 25MHz ±20ppm (Tol) ±30ppm (Stability) 18pF FUND 60Ω 4-Pin SMD T/R | Y1 | CMP-2000-05733-3 | Released | Up to date | 1 | Abracon | ABM8G-25.000MHZ-18-D2Y-T | Unknown | Newark | 60R3974 | 0.434 | 0.434