## HU_MAIN_PCB_revA
Line # | Name | Description | Designator | Revision ID | Revision State | Revision Status | Quantity | Manufacturer 1 | Manufacturer Part Number 1 | Manufacturer Lifecycle 1 | Supplier 1 | Supplier Part Number 1 | Supplier Unit Price 1 | Supplier Subtotal 1
| 0402 CAP | LARGE PADS, 0402 CAP, CHANGE COMMENT TO MATCH REAL P/N | C1_5V_REG_0, C1_5V_REG_1, C10_5V_REG_0, C10_5V_REG_1, C11, C12, C13, C14, C15, C16, C17, C18, C19, C20, C21, C23, C25, C26, C27, C28, C29, C30, C31, C32, C33, C34, C35, C36, C37, C38, C39, C40, C42, C43, C44, C45, C46, C47, C48, C49, C50, C51, C54, C55, C56, C57, C58 | CMP-001-00058-1 | Draft | Up to date | 47 | Taiyo Yuden | EMK105BJ105KV-F | Volume Production | LCSC | C92755 | 0.0034 | 0.34
| TPSE686K025R0125 | CAP TANT 68UF 10% 25V 2917 | C2_5V_REG_0, C2_5V_REG_1, C3_5V_REG_0, C3_5V_REG_1, C4_5V_REG_0, C4_5V_REG_1, C5_5V_REG_0, C5_5V_REG_1, C6_5V_REG_0, C6_5V_REG_1, C7_5V_REG_0, C7_5V_REG_1, C8_5V_REG_0, C8_5V_REG_1, C9_5V_REG_0, C9_5V_REG_1, C62_5V_REG_0, C62_5V_REG_1, C63_5V_REG_0, C63_5V_REG_1 | CMP-04424-000178-1 | New From Design | Up to date | 20 | Kyocera AVX | TPSE686K025R0125 | Volume Production | Mouser | 581-TPSE686K025R0125 | 2.16 | 43.2
| GRM188R60J106ME47D | Chip Multilayer Ceramic Capacitors for General Purpose, 0603, 10uF, X5R, 15%, 20%, 6.3V | C22, C24 | CMP-2006-02792-2 | New From Design | Up to date | 2 | Murata | GRM188R60J106ME47D | Volume Production | Mouser | 81-GRM188R60J106ME47 | 0.1 | 0.2
| GRM21BR61E226ME44L | Chip Multilayer Ceramic Capacitors for General Purpose, 0805, 22uF, X5R, 15%, 20%, 25V | C41, C59, C60, C61 | CMP-2007-03222-3 | New From Design | Up to date | 4 | Murata | GRM21BR61E226ME44L | Volume Production | Digikey | 490-10749-1-ND | 0.32 | 1.28
| B540C-13-F | DIODE SCHOTTKY 40V 5A SMC | D1_5V_REG_0, D1_5V_REG_1 | CMP-2000-05097-3 | New From Design | Up to date | 2 | Diodes | B540C-13-F | Volume Production | Newark | 12T1472 | 0.167 | 0.334
| ESD204DQAR | 4-CHANNEL LOW-CAPACITANCE SURGE | D2 | CMP-04989-000002-1 | New From Design | Up to date | 1 | Texas Instruments | ESD204DQAR | Volume Production | Digikey | 296-49504-1-ND | 0.43 | 0.43
| MMSZ5242BT1G | Zener Voltage Regulator, 500 mW, 2-Pin SOD-123, Pb-Free, Tape and Reel | D3 | CMP-1060-00565-1 | Released | Up to date | 1 | onsemi | MMSZ5242BT1G | Volume Production | Newark | 58M9232 | 0.022 | 0.022
| 1N4148W-TP | DIODE GEN PURP 100V 150MA SOD123 | D4 | CMP-2000-04993-2 | New From Design | Up to date | 1 | MCC | 1N4148W-TP | Volume Production | Newark | 51AH9840 | 0.021 | 0.021
| ESDCAN02-2BWY | TVS DIODE 26.5V 44V SOT323-3 | D5 | CMP-12225-000055-1 | New From Design | Up to date | 1 | STMicroelectronics | ESDCAN02-2BWY | Volume Production | Newark | 03AJ0573 | 0.06 | 0.06
| MM5Z3V3T1G | Zener Voltage Regulator, 500 mW, 2-Pin SOD-523, Pb-Free, Tape and Reel | D6, D7 | CMP-1060-00750-1 | Released | Up to date | 2 | onsemi | MM5Z3V3T1G | Volume Production | Newark | 09R9519 | 0.03 | 0.06
| 2920L050DR | PTC RESET FUSE 60V 500MA 2920 | F1, F2, F3, F4 | CMP-08606-000071-1 | New From Design | Up to date | 4 | Littelfuse | 2920L050DR | Volume Production | Mouser | 576-2920L050 | 0.54 | 2.16
| 0ZCK0010FF2G | PTC RESET FUSE 15V 100MA 0805 | F5 | CMP-16043-000017-1 | New From Design | Up to date | 1 | Bel | 0ZCK0010FF2G | Volume Production | Avnet | 48AC8422 | 0.198 | 0.198
| FA1-NDRP-PCB-8 | RF F Connector, Male, Board Mount, Solder Terminal, Plug | J1 | CMP-002-00054-1 | Draft | Up to date | 1 | Amphenol RF | FA1-NDRP-PCB-8 | Volume Production | LCSC | C599341 | 0.9473 | 0.9473
| 1-1734248-5 | CONN FPC VERT 15POS 1.00MM SMD | J2 | CMP-03368-000001-1 | New From Design | Up to date | 1 | TE Connectivity | 1-1734248-5 | Volume Production | Mouser | 571-1-1734248-5 | 1.05 | 1.05
| 776087-1 | CONN HEADER R/A 23POS 4MM | J3 | CMP-03369-000157-2 | New From Design | Up to date | 1 | TE Connectivity | 776087-1 | Volume Production | Arrow Electronics | 776087-1 | 4.34 | 4.34
| B8B-XH-A(LF)(SN) | CONN HEADER VERT 8POS 2.5MM | J4, J5 | CMP-17438-000015-1 | New From Design | Up to date | 2 | JST | B8B-XH-A(LF)(SN) | Unknown | Arrow Electronics | B8B-XH-A(LF)(SN) | 0.1466 | 0.2932
| B2B-XH-A(LF)(SN) | CONN HEADER VERT 2POS 2.5MM | J6 | CMP-2000-05888-3 | Released | Up to date | 1 | JST | B2B-XH-A(LF)(SN) | Volume Production | Arrow Electronics | B2B-XH-A(LF)(SN) | 0.0363 | 0.0363
| B4B-XH-A(LF)(SN) | CONN HEADER VERT 4POS 2.5MM | J7 | CMP-17439-000250-1 | New From Design | Up to date | 1 | JST | B4B-XH-A(LF)(SN) | Unknown | Arrow Electronics | B4B-XH-A(LF)(SN) | 0.0642 | 0.0642
| 629104151021 |  | J8, J9 | CMP-1502-03241-3 | Released | Up to date | 2 | Wurth Electronics | 629104151021 | Volume Production | Digikey | 732-5969-6-ND | 2.6 | 5.2
| IHLP4040DZER220M11 | Commercial Inductors, Low DCR Series 22uH 5A 66mΩ 20% | L1_5V_REG_0, L1_5V_REG_1 | CMP-02424-000785-1 | New From Design | Up to date | 2 | Vishay Dale | IHLP4040DZER220M11 | Volume Production | Future Electronics | 9098607 | 0.94 | 1.88
| 744066101 |  | L2 | CMP-0227-00094-3 | Released | Up to date | 1 | Wurth Electronics | 744066101 | Volume Production | Mouser | 710-744066101 | 1.86 | 1.86
| 1210POC-223MRC | Power Injection Chokes for PoC | L3 | CMP-11268-000041-1 | New From Design | Up to date | 1 | Coilcraft | 1210POC-223MRC | Volume Production
| PFL1609-561MEW | Fixed Inductors PFL1609 Low Profile 0.56 uH 20 % 1.4 A | L4 | CMP-11268-000007-1 | New From Design | Up to date | 1 | Coilcraft | PFL1609-561MEW | Volume Production | Mouser | 994-PFL1609-561MEW | 1.15 | 1.15
| SRF4532-510Y | CMC 51UH 200MA 2LN 2KOHM SMD | L5 | CMP-07251-000006-1 | New From Design | Up to date | 1 | Bourns | SRF4532-510Y | Volume Production | Newark | 63W2964 | 0.38 | 0.38
| NR5040T4R7N | SMD Power Inductors 4.7uH ±30% 3.1A 37.7mΩ | L6 | CMP-14484-001014-1 | New From Design | Up to date | 1 | Taiyo Yuden | NR5040T4R7N | Not Recommended for New Design | Digikey | 587-2373-6-ND | 0.23 | 0.23
| 61304021121 |  | P1 | CMP-1502-01135-3 | Released | Up to date | 1 | Wurth Electronics | 61304021121 | Volume Production | Digikey | 732-5310-ND | 1.81 | 1.81
| SISH615ADN-T1-GE3 | Trans MOSFET P-CH 20V 22.1A 8-Pin PowerPAK 1212 EP T/R | Q1, Q2, Q3, Q4 | CMP-013-00018-2 | Draft | Up to date | 4
| BSS138W-7-F | N-Channel Enhancement Mode Mosfet, 50 V, 200 mA, -55 to 150 degC, 6-Pin SOT-323, RoHS, Tape and Reel | Q5 | CMP-2000-05968-1 | Released | Up to date | 1 | Diodes | BSS138W-7-F | Volume Production | Future Electronics | 6104898 | 0.158 | 0.158
| 0402 JUMPER | READ THE NAME | R1, R8, R9, R11, R12, R38 | CMP-009-00118-2 | Draft | Up to date | 6
| Resistor | Resistor | R2_5V_REG_0, R2_5V_REG_1, R3_5V_REG_0, R3_5V_REG_1, R4_5V_REG_0, R4_5V_REG_1, R5_5V_REG_0, R5_5V_REG_1, R6, R7, R10, R13, R14, R15, R16, R17, R18, R19, R20, R21, R22, R23, R24, R25, R26, R27, R28, R29, R30, R31, R32, R33, R34, R35, R36, R37, R39, R40, R41 | CMP-009-00002-14 | Draft | Up to date | 39
| KXT331LHS | SWITCH TACTILE SPST-NO 0.02A 15V | SW1 | CMP-10040-000029-1 | New From Design | Up to date | 1 | ITT C&K | KXT331LHS | Volume Production | Newark | 35AH1369 | 0.213 | 0.213
| LM2678S-5.0/NOPB | SIMPLE SWITCHER® High Efficiency 5A Step-Down Voltage Regulator, 7-pin TO-263, Pb-Free | U1_5V_REG_0, U1_5V_REG_1 | CMP-0069-00189-3 | Released | Up to date | 2 | TI National Semiconductor | LM2678S-5.0/NOPB | Unknown | Farnell | 3008181 | 7.42 | 14.84
| ACS711KLCTR-12AB-T | SENSOR CURRENT HALL 12.5A AC/DC | U2_5V_REG_0, U2_5V_REG_1 | CMP-1557-00012-2 | Released | Up to date | 2 | Allegro MicroSystems | ACS711KLCTR-12AB-T | Volume Production | Mouser | 250-711KLCTR12ABT | 2.02 | 4.04
| MAX96724FGTN/V+ | Quad Tunneling GMSL2/1 to CSI-2 Deserializer | U3 | CMP-015-00011-3 | Draft | Up to date | 1 | Analog Devices | MAX96724FGTN/V+ | Unknown | Arrow Electronics | MAX96724FGTN/V+ | 21.77 | 21.77
| LD1117S18TR | Fixed Low Drop Positive Voltage Regulator, 1.8V, 4-Pin SOT-223, Tape and Reel | U4 | CMP-0244-00308-1 | Released | Up to date | 1 | STMicroelectronics | LD1117S18TR | Volume Production | Future Electronics | 6067488 | 0.184 | 0.184
| LD1117S12TR | Fixed Low Drop Positive Voltage Regulator, 1.2V, 4-Pin SOT-223, Tape and Reel | U5 | CMP-0244-00318-1 | Released | Up to date | 1 | STMicroelectronics | LD1117S12TR | Volume Production | Digikey | 497-4240-6-ND | 0.44 | 0.44
| MCP2518FDT-E/SL | IC CAN CONTROLLER SPI 14SOIC | U6 | CMP-06298-000019-1 | New From Design | Up to date | 1 | Microchip | MCP2518FDT-E/SL | Volume Production | Mouser | 579-MCP2518FDT-E/SL | 1.96 | 1.96
| ACS711KLCTR-25AB-T | SENSOR CURRENT HALL 25A AC/DC | U7 | CMP-1557-00015-2 | Released | Up to date | 1 | Allegro MicroSystems | ACS711KLCTR-25AB-T | Volume Production | Newark | 71T9737 | 1.15 | 1.15
| TCAN1146DYYRQ1 | Automotive CAN FD transceiver with watchdog, bus diagnostics and partial networking via sele 14-SOT-23-THIN -40 to 150 | U8 | CMP-318-000000-2 | Draft | Up to date | 1
| ADC088S022CIMT/NOPB | 8-Channel, 50 kSPS to 200 kSPS, 8-Bit A/D Converter, 16-pin TSSOP, Pb-Free | U10 | CMP-0054-00372-2 | Released | Up to date | 1 | TI National Semiconductor | ADC088S022CIMT/NOPB | Unknown | Digikey | ADC088S022CIMT/NOPB-ND | 3.79 | 3.79
| AP63203WU-7 | IC REG BUCK 3.3V 2A TSOT26 | U11 | CMP-12757-000006-1 | New From Design | Up to date | 1 | Diodes | AP63203WU-7 | Volume Production | Mouser | 621-AP63203WU-7 | 0.71 | 0.71
| 3557-2 | FUSE HOLDER, PCB MOUNT, 500VAC, 20A, ROHS | XF1 | CMP-2000-05461-1 | Released | Up to date | 1 | Keystone Electronics | 3557-2 | Volume Production | Future Electronics | 6424071 | 0.67 | 0.67
| ABM8G-25.000MHZ-18-D2Y-T | Crystal 25MHz ±20ppm (Tol) ±30ppm (Stability) 18pF FUND 60Ω 4-Pin SMD T/R | Y1 | CMP-2000-05733-3 | Released | Up to date | 1 | Abracon | ABM8G-25.000MHZ-18-D2Y-T | Unknown | Newark | 60R3974 | 0.434 | 0.434
| ABM8G-20.000MHZ-18-D2Y-T | Crystal 20MHz ±20ppm (Tol) ±30ppm (Stability) 18pF FUND 80Ω 4-Pin SMD T/R | Y2 | CMP-27762-015817-1 | New From Design | Up to date | 1 | Abracon | ABM8G-20.000MHZ-18-D2Y-T | Unknown | Mouser | 815-ABM8G-20-18D2Y | 0.78 | 0.78